## Zone_2_LE (hidden)
Zone_2_LE
|  |  |  | Scour |  |  | Soil
n_layers | 7 | - |  | local | 0 | m | layer | toplevel | model_py | model_axial | gamma_eff | cu | delta_cu | phi | delta_eff | K0 | c_eff | epsilon50 | delta_epsilon50 | J | Es | delta_Es | limit_skin | limit_alpha | limit_tip | G0 | delta_G0 | poisson | q_ur | delta_q_ur | k_rm | RQD | Nq | t-multiplier | z-multiplier | p-multiplier | y-multiplier | delta_phi
n_sections | 1 | - |  | ORD | 0 | m | [number] | [m VREF] | [text] | [text] | [kN/m³] | [kPa] | [kPa/m] | [degrees] | [degrees] | [-] | [kPa] | [-] | [m-1] | [-] | [kPa] | [kPa/m] | [kPa] | [-] | [kPa] | [kPa] | [kPa/m] | [-] | [kPa] | [kPa/m] | [-] | [-] | [-] | [-] | [-] | [-] | [-] | [degrees/m]
|  |  |  | water depth | 23 | m | 1 | 0 | Kirsch sand | API sand | 9.8 |  |  | 38 | 33 | 0.5 | 0 |  |  | 0.5 | 26200 | 0 | 107.4 |  | 11040 | [7 empty] | 46 | 1 | 1 | 1 | 1 | 0
Pile |  |  |  | Loads |  |  | 2 | -1.5 | Kirsch soft clay | API clay | 9.8 | 30 | 0 |  |  |  |  | 0.018 | 0 | [6 empty] | 7410 | 0 | 0.46 | 0 | 0 | 0 | 0 |  | 1 | 1 | 1 | 1 | 0
head | 0 | m VREF |  | H | 2278.1 | kN | 3 | -1.8 | Kirsch sand | API sand | 9.8 |  |  | 36 | 31 | 2.4 | 0 |  |  | 0.5 | 12700 | 0 | 99.8 |  | 10080 | [7 empty] | 42 | 1 | 1 | 1 | 1 | 0
length (start) | 33 | m | 28 | Mxy | -122786 | kNm | 4 | -5 | Kirsch sand | API sand | 9.8 |  |  | 34 | 29 | 1.6 | 0 |  |  | 0.5 | 22500 | 0 | 93 |  | 8640 | [7 empty] | 36 | 1 | 1 | 1 | 1 | 0
length (end) | 33 | m | 28 | Vc | 7357 | kN | 5 | -17 | Kirsch soft clay | API clay | 8.6 | 89.5 | 5.3 |  |  |  |  | 0.018 | 0 | [6 empty] | 85730 | 6777 | 0.46 | 0 | 0 | 0 | 0 |  | 1 | 1 | 1 | 1 | 0
length (increment) | 0.5 | m |  | Vt | 0 | kN | 6 | -27 | Kirsch sand | API sand | 8.7 |  |  | 34 | 29 | 0.8 | 0 |  |  | 0.5 | 28900 | 0 | 93 |  | 8640 | [7 empty] | 0 | 1 | 1 | 1 | 1 | 0
outer diameter | 5.5 | m |  | Mz | 10850.2 | kN | 7 | -31 | Kirsch soft clay | API clay | 9 | 163.9 | 5.3 |  |  |  |  | 0.018 | 0 | [6 empty] | 187000 | 7844 | 0.46 | 0 | 0 | 0 | 0 |  | 1 | 1 | 1 | 1 | 0
density | 78 | kN/m³ |  | Settings
sigma_y | 355000 | kPa |  | pile_type | open | text
E | 207000000 | kPa
G | 79000000 | kPa |  |  | 3794.508
ksf | 0.53
section | cross_section.toplevel | cross_section.thickness
[number] | [m VREF] | [m]
1 | 0 | 0.09
[29 empty] | skin | tip | Nq
[28 empty] | delta | f1 | q1
[28 empty] | 15 | 48 | 1900 | 8
[28 empty] | 16 | 51.8 | 2100 | 8.8
[28 empty] | 17 | 55.6 | 2300 | 9.6
[28 empty] | 18 | 59.4 | 2500 | 10.4
[28 empty] | 19 | 63.2 | 2700 | 11.2
[28 empty] | 20 | 67 | 2900 | 12
[28 empty] | 21 | 69.8 | 3280 | 13.6
[28 empty] | 22 | 72.6 | 3660 | 15.2
[28 empty] | 23 | 75.4 | 4040 | 16.8
[28 empty] | 24 | 78.2 | 4420 | 18.4
[28 empty] | 25 | 81 | 4800 | 20
[28 empty] | 26 | 84 | 5760 | 24
[28 empty] | 27 | 87 | 6720 | 28
[28 empty] | 28 | 90 | 7680 | 32
[28 empty] | 29 | 93 | 8640 | 36
[28 empty] | 30 | 96 | 9600 | 40
[28 empty] | 31 | 99.8 | 10080 | 42
[28 empty] | 32 | 103.6 | 10560 | 44
[28 empty] | 33 | 107.4 | 11040 | 46
[28 empty] | 34 | 111.2 | 11520 | 48
[28 empty] | 35 | 115 | 12000 | 50
36
37
Note on A1: Martin Møller: Takes the name from the tab
Note on G4: Martin Møller: Removes soil from top of profile
Note on S4: Martin Møller: For sand 1.0 for closed ended and 0.8 for open ended is recomended
Note on G5: Martin Møller: Removes soil from top of profile
Note on G6: Martin Møller: Water depth including scour. Only used for printing, not used in calculation!
Note on L6: Pooyan Ghasemi: why you used the previous sand formulation ????
Note on R6: Pooyan Ghasemi: the values are phi(LB)-5
Note on G8: Martin Møller: If pile head is fixed, eg. jacket structure, M and H have same sign. If pile head is free, the signs have to be opposite. Please refer til coordinate system
Note on R8: Pooyan Ghasemi: the values are phi(LB)-5
Note on B9: Martin Møller: Starting length if running length vs. rotation analysis. If not this is simply just the length and the "end" and "increment" boxes should be left blank!
Note on D9: Martin Møller: Starting length if running length vs. rotation analysis. If not this is simply just the length and the "end" and "increment" boxes should be left blank!
Note on R12: Pooyan Ghasemi: the values are phi(LB)-5
Note on B13: Martin Møller: Density of pile material. Bouancy substrated inside routine
Note on R13: Pooyan Ghasemi: the values are phi(LB)-5
Note on B14: Martin Møller: Only relevant for check of stresses
Note on B17: Evelina Vaitkunaitè: shear correction factor for Timoshenko beam theory. For circular cross section with thin wall: ksf=(2*(1+v))/(4+3*v), where v is Poisson's ratio

## EW69_Ak_Pisa
EW69_Ak_Pisa
[5 empty] | Scour |  |  |  | Soil
n_layers | 11 | - |  |  | local | 0 | m |  | layer | toplevel | model_py | model_axial | gamma_eff | cu | delta_cu | phi | delta_eff | K0 | c_eff | epsilon50 | delta_epsilon50 | J | Es | delta_Es | limit_skin | limit_alpha | limit_tip | G0 | delta_G0 | poisson | q_ur | delta_q_ur | k_rm | RQD | Nq | t-multiplier | z-multiplier | p-multiplier | y-multiplier | Cyclic_Pisa_Multiplier_P_M | Cyclic_Pisa_Multiplier_Y_Thehta | delta_phi | Dr | Cyclic_Multiplier
n_sections | 1 | - |  |  | ORD | 0 | m |  | [number] | [m VREF] | [text] | [text] | [kN/m³] | [kPa] | [kPa/m] | [degrees] | [degrees] | [-] | [kPa] | [-] | [m-1] | [-] | [kPa] | [kPa/m] | [kPa] | [-] | [kPa] | [kPa] | [kPa/m] | [-] | [kPa] | [kPa/m] | [-] | [-] | [-] | [-] | [-] | [-] | [-] | [-] | [-] | [degrees/m] | [%]
[5 empty] | water depth | 23 | m | 02a | 1 | 0 | Cowden Clay | API clay | 10.2 | 0 | 40 | 0 | #N/A | 3 | 0 | 0.018 | 0 | 0.25 | 12800 | 0 | 0 | 1 | 0 | 4000 | 20000 | 0.3 | 0 | 0 | 0 | 0 | 0 | 1 | 1 | 1 | 1 | 1 | 1 | 0 | 0 | 0.4
Pile |  |  |  |  | Loads |  |  | 02b | 2 | -0.65 | EW_sand_Ruled_75 | API sand | 9.4 | 0 | 0 | 40 | 35 | 2.6 | 0 | 0 | 0 | 0 | 26200 | 0 | 115 | 1 | 12000 | 24000 | 12957.7465 | 0.3 | 0 | 0 | 0 | 0 | 50 | 1 | 1 | 1 | 1 | 1 | 1 | 0 | 75 | 0.4
head | 0 | m VREF |  |  | H | 15778.9575 | kN | 10a | 3 | -4.2 | EW_sand_Ruled_56 | API sand | 10 | 0 | 0 | 37 | 32 | 1.2 | 0 | 0 | 0 | 0 | 15900 | 0 | 103.6 | 1 | 10560 | 61000 | 2222.2222 | 0.3 | 0 | 0 | 0 | 0 | 44 | 1 | 1 | 1 | 1 | 1 | 1 | 0 | 56 | 0.4
length (start) | 45 | m | 28 |  | Mxy | -666224.9657 | kNm | 10b | 4 | -6 | EW_sand_Ruled_68 | API sand | 9.9 | 0 | 0 | 39 | 34 | 1.2 | 0 | 0 | 0 | 0 | 2900 | 0 | 111.2 | 1 | 11520 | 74000 | 7000 | 0.3 | 0 | 0 | 0 | 0 | 48 | 1 | 1 | 1 | 1 | 1 | 1 | 0 | 68 | 0.4
length (end) | 45 | m | 28 |  | Vc | 7357 | kN | 10b | 5 | -9 | EW_sand_Ruled_79 | API sand | 9.9 | 0 | 0 | 40 | 35 | 1.2 | 0 | 0 | 0 | 0 | 13700 | 0 | 115 | 1 | 12000 | 108000 | 2307.6923 | 0.3 | 0 | 0 | 0 | 0 | 50 | 1 | 1 | 1 | 1 | 1 | 1 | 0 | 79 | 0.4
length (increment) | 0.5 | m |  |  | Vt | 0 | kN | 14a | 6 | -12.9 | EW_sand_Ruled_59 | API sand | 8.5 | 0 | 0 | 26 | 21 | 0.9 | 0 | 0 | 0 | 0 | 25400 | 0 | 69.8 | 1 | 3280 | 97000 | 1322.314 | 0.3 | 0 | 0 | 0 | 0 | 13.6 | 1 | 1 | 1 | 1 | 1 | 1 | 0 | 59 | 0.2
outer diameter | 9.7 | m |  |  | Mz | 10850.2 | kN | 14b | 7 | -25 | Cowden Clay | API clay | 8.5 | 168 | 10.9924 | 0 | #N/A | 1.9 | 0 | 0.018 | 0 | 0.25 | 17300 | 0 | 0 | 1 | 0 | 218000 | 14274.8092 | 0.3 | 0 | 0 | 0 | 0 | 0 | 1 | 1 | 1 | 1 | 1 | 1 | 0 | 0 | 0.4
density | 78 | kN/m³ |  |  | Settings |  |  | 15b | 8 | -38.1 | EW_sand_Ruled_80 | API sand | 9 | 0 | 0 | 28 | 23 | 1 | 0 | 0 | 0 | 0 | 31000 | 0 | 75.4 | 1 | 4040 | 188000 | 2881.3559 | 0.3 | 0 | 0 | 0 | 0 | 16.8 | 1 | 1 | 1 | 1 | 1 | 1 | 0 | 80 | 0.4
sigma_y | 355000 | kPa |  |  | pile_type | open | text | 15b | 9 | -44 | EW_sand_Ruled_80 | API sand | 9 | 0 | 0 | 28 | 23 | 1 | 0 | 0 | 0 | 0 | 69900 | 0 | 75.4 | 1 | 4040 | 182000 | 15625 | 0.3 | 0 | 0 | 0 | 0 | 16.8 | 1 | 1 | 1 | 1 | 1 | 1 | 0 | 80 | 0.4
E | 207000000 | kPa | [5 empty] | 21a | 10 | -48.8 | EW_sand_Ruled_68 | API sand | 9.8 | 0 | 0 | 28 | 23 | 0.9 | 0 | 0 | 0 | 0 | 40800 | 0 | 75.4 | 1 | 4040 | 196000 | 2574.8503 | 0.3 | 0 | 0 | 0 | 0 | 16.8 | 1 | 1 | 1 | 1 | 1 | 1 | 0 | 68 | 0.4
G | 79000000 | kPa |  |  |  | 3794.508 |  | 23d | 11 | -65.5 | Cowden Clay | API clay | 9.8 | 488 | 5.5172 | 0 | #N/A | 1.8 | 0 | 0.018 | 0 | 0.25 | 101700 | 0 | 0 | 1 | 0 | 761000 | 10482.7586 | 0.3 | 0 | 0 | 0 | 0 | 0 | 1 | 1 | 1 | 1 | 1 | 1 | 0 | 0 | 0.4
ksf | 0.53
section | cross_section.toplevel | cross_section.thickness
[number] | [m VREF] | [m]
1 | 0 | 0.09
zone 2
[31 empty] | skin | tip | Nq
[30 empty] | delta | f1 | q1
[30 empty] | 15 | 48 | 1900 | 8
[30 empty] | 16 | 51.8 | 2100 | 8.8
[30 empty] | 17 | 55.6 | 2300 | 9.6
[30 empty] | 18 | 59.4 | 2500 | 10.4
[30 empty] | 19 | 63.2 | 2700 | 11.2
[30 empty] | 20 | 67 | 2900 | 12
[30 empty] | 21 | 69.8 | 3280 | 13.6
[30 empty] | 22 | 72.6 | 3660 | 15.2
[30 empty] | 23 | 75.4 | 4040 | 16.8
[30 empty] | 24 | 78.2 | 4420 | 18.4
[30 empty] | 25 | 81 | 4800 | 20
[30 empty] | 26 | 84 | 5760 | 24
[30 empty] | 27 | 87 | 6720 | 28
[30 empty] | 28 | 90 | 7680 | 32
[30 empty] | 29 | 93 | 8640 | 36
[30 empty] | 30 | 96 | 9600 | 40
[30 empty] | 31 | 99.8 | 10080 | 42
[30 empty] | 32 | 103.6 | 10560 | 44
[30 empty] | 33 | 107.4 | 11040 | 46
[30 empty] | 34 | 111.2 | 11520 | 48
[30 empty] | 35 | 115 | 12000 | 50
Note on A1: Martin Møller: Takes the name from the tab
Note on G4: Martin Møller: Removes soil from top of profile
Note on S4: Martin Møller: For sand 1.0 for closed ended and 0.8 for open ended is recomended
Note on G5: Martin Møller: Removes soil from top of profile
Note on G6: Martin Møller: Water depth including scour. Only used for printing, not used in calculation!
Note on R6: Pooyan Ghasemi: the values are phi(LB)-5
Note on G8: Martin Møller: If pile head is fixed, eg. jacket structure, M and H have same sign. If pile head is free, the signs have to be opposite. Please refer til coordinate system
Note on R8: Pooyan Ghasemi: the values are phi(LB)-5
Note on B9: Martin Møller: Starting length if running length vs. rotation analysis. If not this is simply just the length and the "end" and "increment" boxes should be left blank!
Note on D9: Martin Møller: Starting length if running length vs. rotation analysis. If not this is simply just the length and the "end" and "increment" boxes should be left blank!
Note on R12: Pooyan Ghasemi: the values are phi(LB)-5
Note on B13: Martin Møller: Density of pile material. Bouancy substrated inside routine
Note on R13: Pooyan Ghasemi: the values are phi(LB)-5
Note on B14: Martin Møller: Only relevant for check of stresses
Note on B17: Evelina Vaitkunaitè: shear correction factor for Timoshenko beam theory. For circular cross section with thin wall: ksf=(2*(1+v))/(4+3*v), where v is Poisson's ratio

## EW69_Ak_kirsch
EW69_Ak_kirsch
|  |  |  | Scour |  |  |  | Soil
n_layers | 11 | - |  | local | 0 | m |  | layer | toplevel | model_py | model_axial | gamma_eff | cu | delta_cu | phi | delta_eff | K0 | c_eff | epsilon50 | delta_epsilon50 | J | Es | delta_Es | limit_skin | limit_alpha | limit_tip | G0 | delta_G0 | poisson | q_ur | delta_q_ur | k_rm | RQD | Nq | t-multiplier | z-multiplier | p-multiplier | y-multiplier | Cyclic_Pisa_Multiplier_P_M | Cyclic_Pisa_Multiplier_Y_Thehta | delta_phi | Dr | Cyclic_Multiplier
n_sections | 1 | - |  | ORD | 0 | m |  | [number] | [m VREF] | [text] | [text] | [kN/m³] | [kPa] | [kPa/m] | [degrees] | [degrees] | [-] | [kPa] | [-] | [m-1] | [-] | [kPa] | [kPa/m] | [kPa] | [-] | [kPa] | [kPa] | [kPa/m] | [-] | [kPa] | [kPa/m] | [-] | [-] | [-] | [-] | [-] | [-] | [-] | [-] | [-] | [degrees/m] | [%]
|  |  |  | water depth | 23 | m | 02a | 1 | 0 | Kirsch soft clay | API clay | 10.2 | 0 | 40 | 0 | #N/A | 3 | 0 | 0.018 | 0 | 0.25 | 12800 | 0 | 0 | 1 | 0 | 4000 | 20000 | 0.3 | 0 | 0 | 0 | 0 | 0 | 1 | 1 | 1 | 1 | 1 | 1 | 0 | 0 | 0.4
Pile |  |  |  | Loads |  |  | 02b | 2 | -0.65 | Kirsch sand | API sand | 9.4 | 0 | 0 | 40 | 35 | 2.6 | 0 | 0 | 0 | 0 | 26200 | 0 | 115 | 1 | 12000 | 24000 | 12957.7465 | 0.3 | 0 | 0 | 0 | 0 | 50 | 1 | 1 | 1 | 1 | 1 | 1 | 0 | 0 | 0.4
head | 0 | m VREF |  | H | 15778.9575 | kN | 10a | 3 | -4.2 | Kirsch sand | API sand | 10 | 0 | 0 | 37 | 32 | 1.2 | 0 | 0 | 0 | 0 | 15900 | 0 | 103.6 | 1 | 10560 | 61000 | 2222.2222 | 0.3 | 0 | 0 | 0 | 0 | 44 | 1 | 1 | 1 | 1 | 1 | 1 | 0 | 75 | 0.4
length (start) | 45 | m | 28 | Mxy | -666224.9657 | kNm | 10b | 4 | -6 | Kirsch sand | API sand | 9.9 | 0 | 0 | 39 | 34 | 1.2 | 0 | 0 | 0 | 0 | 2900 | 0 | 111.2 | 1 | 11520 | 74000 | 7000 | 0.3 | 0 | 0 | 0 | 0 | 48 | 1 | 1 | 1 | 1 | 1 | 1 | 0 | 56 | 0.4
length (end) | 45 | m | 28 | Vc | 7357 | kN | 10b | 5 | -9 | Kirsch sand | API sand | 9.9 | 0 | 0 | 40 | 35 | 1.2 | 0 | 0 | 0 | 0 | 13700 | 0 | 115 | 1 | 12000 | 108000 | 2307.6923 | 0.3 | 0 | 0 | 0 | 0 | 50 | 1 | 1 | 1 | 1 | 1 | 1 | 0 | 68 | 0.4
length (increment) | 1 | m |  | Vt | 0 | kN | 14a | 6 | -12.9 | Kirsch sand | API sand | 8.5 | 0 | 0 | 26 | 21 | 0.9 | 0 | 0 | 0 | 0 | 25400 | 0 | 69.8 | 1 | 3280 | 97000 | 1322.314 | 0.3 | 0 | 0 | 0 | 0 | 13.6 | 1 | 1 | 1 | 1 | 1 | 1 | 0 | 79 | 0.2
outer diameter | 9.7 | m |  | Mz | 10850.2 | kN | 14b | 7 | -25 | Kirsch soft clay | API clay | 8.5 | 168 | 10.9924 | 0 | #N/A | 1.9 | 0 | 0.018 | 0 | 0.25 | 17300 | 0 | 0 | 1 | 0 | 218000 | 14274.8092 | 0.3 | 0 | 0 | 0 | 0 | 0 | 1 | 1 | 1 | 1 | 1 | 1 | 0 | 59 | 0.4
density | 78 | kN/m³ |  | Settings |  |  | 15b | 8 | -38.1 | Kirsch sand | API sand | 9 | 0 | 0 | 28 | 23 | 1 | 0 | 0 | 0 | 0 | 31000 | 0 | 75.4 | 1 | 4040 | 188000 | 2881.3559 | 0.3 | 0 | 0 | 0 | 0 | 16.8 | 1 | 1 | 1 | 1 | 1 | 1 | 0 | 0 | 0.4
sigma_y | 355000 | kPa |  | pile_type | open | text | 15b | 9 | -44 | Kirsch sand | API sand | 9 | 0 | 0 | 28 | 23 | 1 | 0 | 0 | 0 | 0 | 69900 | 0 | 75.4 | 1 | 4040 | 182000 | 15625 | 0.3 | 0 | 0 | 0 | 0 | 16.8 | 1 | 1 | 1 | 1 | 1 | 1 | 0 | 80 | 0.4
E | 207000000 | kPa |  |  |  |  | 21a | 10 | -48.8 | Kirsch sand | API sand | 9.8 | 0 | 0 | 28 | 23 | 0.9 | 0 | 0 | 0 | 0 | 40800 | 0 | 75.4 | 1 | 4040 | 196000 | 2574.8503 | 0.3 | 0 | 0 | 0 | 0 | 16.8 | 1 | 1 | 1 | 1 | 1 | 1 | 0 | 80 | 0.4
G | 79000000 | kPa |  |  | 3794.508 |  | 23d | 11 | -65.5 | Kirsch soft clay | API clay | 9.8 | 488 | 5.5172 | 0 | #N/A | 1.8 | 0 | 0.018 | 0 | 0.25 | 101700 | 0 | 0 | 1 | 0 | 761000 | 10482.7586 | 0.3 | 0 | 0 | 0 | 0 | 0 | 1 | 1 | 1 | 1 | 1 | 1 | 0 | 68 | 0.4
ksf | 0.53
section | cross_section.toplevel | cross_section.thickness
[number] | [m VREF] | [m]
1 | 0 | 0.09
[30 empty] | skin | tip | Nq
[29 empty] | delta | f1 | q1
[29 empty] | 15 | 48 | 1900 | 8
[29 empty] | 16 | 51.8 | 2100 | 8.8
[29 empty] | 17 | 55.6 | 2300 | 9.6
[29 empty] | 18 | 59.4 | 2500 | 10.4
[29 empty] | 19 | 63.2 | 2700 | 11.2
[29 empty] | 20 | 67 | 2900 | 12
[29 empty] | 21 | 69.8 | 3280 | 13.6
[29 empty] | 22 | 72.6 | 3660 | 15.2
[29 empty] | 23 | 75.4 | 4040 | 16.8
[29 empty] | 24 | 78.2 | 4420 | 18.4
[29 empty] | 25 | 81 | 4800 | 20
[29 empty] | 26 | 84 | 5760 | 24
[29 empty] | 27 | 87 | 6720 | 28
[29 empty] | 28 | 90 | 7680 | 32
[29 empty] | 29 | 93 | 8640 | 36
[29 empty] | 30 | 96 | 9600 | 40
[29 empty] | 31 | 99.8 | 10080 | 42
[29 empty] | 32 | 103.6 | 10560 | 44
[29 empty] | 33 | 107.4 | 11040 | 46
[29 empty] | 34 | 111.2 | 11520 | 48
[29 empty] | 35 | 115 | 12000 | 50
Note on A1: Martin Møller: Takes the name from the tab
Note on G4: Martin Møller: Removes soil from top of profile
Note on S4: Martin Møller: For sand 1.0 for closed ended and 0.8 for open ended is recomended
Note on G5: Martin Møller: Removes soil from top of profile
Note on G6: Martin Møller: Water depth including scour. Only used for printing, not used in calculation!
Note on R6: Pooyan Ghasemi: the values are phi(LB)-5
Note on G8: Martin Møller: If pile head is fixed, eg. jacket structure, M and H have same sign. If pile head is free, the signs have to be opposite. Please refer til coordinate system
Note on R8: Pooyan Ghasemi: the values are phi(LB)-5
Note on B9: Martin Møller: Starting length if running length vs. rotation analysis. If not this is simply just the length and the "end" and "increment" boxes should be left blank!
Note on D9: Martin Møller: Starting length if running length vs. rotation analysis. If not this is simply just the length and the "end" and "increment" boxes should be left blank!
Note on R12: Pooyan Ghasemi: the values are phi(LB)-5
Note on B13: Martin Møller: Density of pile material. Bouancy substrated inside routine
Note on R13: Pooyan Ghasemi: the values are phi(LB)-5
Note on B14: Martin Møller: Only relevant for check of stresses
Note on B17: Evelina Vaitkunaitè: shear correction factor for Timoshenko beam theory. For circular cross section with thin wall: ksf=(2*(1+v))/(4+3*v), where v is Poisson's ratio

## EW69_Ak_kirsch (2015)
EW69_Ak_kirsch (2015)
|  |  |  | Scour |  |  |  | Soil
n_layers | 11 | - |  | local | 0 | m |  | layer | toplevel | model_py | model_axial | gamma_eff | cu | delta_cu | phi | delta_eff | K0 | c_eff | epsilon50 | delta_epsilon50 | J | Es | delta_Es | limit_skin | limit_alpha | limit_tip | G0 | delta_G0 | poisson | q_ur | delta_q_ur | k_rm | RQD | Nq | t-multiplier | z-multiplier | p-multiplier | y-multiplier | Cyclic_Pisa_Multiplier_P_M | Cyclic_Pisa_Multiplier_Y_Thehta | delta_phi | Dr | Cyclic_Multiplier
n_sections | 1 | - |  | ORD | 0 | m |  | [number] | [m VREF] | [text] | [text] | [kN/m³] | [kPa] | [kPa/m] | [degrees] | [degrees] | [-] | [kPa] | [-] | [m-1] | [-] | [kPa] | [kPa/m] | [kPa] | [-] | [kPa] | [kPa] | [kPa/m] | [-] | [kPa] | [kPa/m] | [-] | [-] | [-] | [-] | [-] | [-] | [-] | [-] | [-] | [degrees/m] | [%]
|  |  |  | water depth | 23 | m | 02a | 1 | 0 | Kirsch soft clay | API clay | 10.2 | 0 | 40 | 0 | #N/A | 3 | 0 | 0.018 | 0 | 0.25 | 12800 | 0 | 0 | 1 | 0 | 4000 | 20000 | 0.3 | 0 | 0 | 0 | 0 | 0 | 1 | 1 | 1 | 1 | 1 | 1 | 0 | 0 | 0.4
Pile |  |  |  | Loads |  |  | 02b | 2 | -0.65 | Kirsch sand 2015 | API sand | 9.4 | 0 | 0 | 40 | 35 | 2.6 | 0 | 0 | 0 | 0 | 26200 | 0 | 115 | 1 | 12000 | 24000 | 12957.7465 | 0.3 | 0 | 0 | 0 | 0 | 50 | 1 | 1 | 1 | 1 | 1 | 1 | 0 | 0 | 0.4
head | 0 | m VREF |  | H | 15778.9575 | kN | 10a | 3 | -4.2 | Kirsch sand 2015 | API sand | 10 | 0 | 0 | 37 | 32 | 1.2 | 0 | 0 | 0 | 0 | 15900 | 0 | 103.6 | 1 | 10560 | 61000 | 2222.2222 | 0.3 | 0 | 0 | 0 | 0 | 44 | 1 | 1 | 1 | 1 | 1 | 1 | 0 | 75 | 0.4
length (start) | 50 | m | 28 | Mxy | -666224.9657 | kNm | 10b | 4 | -6 | Kirsch sand 2015 | API sand | 9.9 | 0 | 0 | 39 | 34 | 1.2 | 0 | 0 | 0 | 0 | 2900 | 0 | 111.2 | 1 | 11520 | 74000 | 7000 | 0.3 | 0 | 0 | 0 | 0 | 48 | 1 | 1 | 1 | 1 | 1 | 1 | 0 | 56 | 0.4
length (end) | 50 | m | 28 | Vc | 7357 | kN | 10b | 5 | -9 | Kirsch sand 2015 | API sand | 9.9 | 0 | 0 | 40 | 35 | 1.2 | 0 | 0 | 0 | 0 | 13700 | 0 | 115 | 1 | 12000 | 108000 | 2307.6923 | 0.3 | 0 | 0 | 0 | 0 | 50 | 1 | 1 | 1 | 1 | 1 | 1 | 0 | 68 | 0.4
length (increment) | 1 | m |  | Vt | 0 | kN | 14a | 6 | -12.9 | Kirsch sand 2015 | API sand | 8.5 | 0 | 0 | 26 | 21 | 0.9 | 0 | 0 | 0 | 0 | 25400 | 0 | 69.8 | 1 | 3280 | 97000 | 1322.314 | 0.3 | 0 | 0 | 0 | 0 | 13.6 | 1 | 1 | 1 | 1 | 1 | 1 | 0 | 79 | 0.2
outer diameter | 9.7 | m |  | Mz | 10850.2 | kN | 14b | 7 | -25 | Kirsch soft clay | API clay | 8.5 | 168 | 10.9924 | 0 | #N/A | 1.9 | 0 | 0.018 | 0 | 0.25 | 17300 | 0 | 0 | 1 | 0 | 218000 | 14274.8092 | 0.3 | 0 | 0 | 0 | 0 | 0 | 1 | 1 | 1 | 1 | 1 | 1 | 0 | 59 | 0.4
density | 78 | kN/m³ |  | Settings |  |  | 15b | 8 | -38.1 | Kirsch sand 2015 | API sand | 9 | 0 | 0 | 28 | 23 | 1 | 0 | 0 | 0 | 0 | 31000 | 0 | 75.4 | 1 | 4040 | 188000 | 2881.3559 | 0.3 | 0 | 0 | 0 | 0 | 16.8 | 1 | 1 | 1 | 1 | 1 | 1 | 0 | 0 | 0.4
sigma_y | 355000 | kPa |  | pile_type | open | text | 15b | 9 | -44 | Kirsch sand 2015 | API sand | 9 | 0 | 0 | 28 | 23 | 1 | 0 | 0 | 0 | 0 | 69900 | 0 | 75.4 | 1 | 4040 | 182000 | 15625 | 0.3 | 0 | 0 | 0 | 0 | 16.8 | 1 | 1 | 1 | 1 | 1 | 1 | 0 | 80 | 0.4
E | 207000000 | kPa |  |  |  |  | 21a | 10 | -48.8 | Kirsch sand 2015 | API sand | 9.8 | 0 | 0 | 28 | 23 | 0.9 | 0 | 0 | 0 | 0 | 40800 | 0 | 75.4 | 1 | 4040 | 196000 | 2574.8503 | 0.3 | 0 | 0 | 0 | 0 | 16.8 | 1 | 1 | 1 | 1 | 1 | 1 | 0 | 80 | 0.4
G | 79000000 | kPa |  |  | 3794.508 |  | 23d | 11 | -65.5 | Kirsch soft clay | API clay | 9.8 | 488 | 5.5172 | 0 | #N/A | 1.8 | 0 | 0.018 | 0 | 0.25 | 101700 | 0 | 0 | 1 | 0 | 761000 | 10482.7586 | 0.3 | 0 | 0 | 0 | 0 | 0 | 1 | 1 | 1 | 1 | 1 | 1 | 0 | 68 | 0.4
ksf | 0.53
section | cross_section.toplevel | cross_section.thickness
[number] | [m VREF] | [m]
1 | 0 | 0.09
[30 empty] | skin | tip | Nq
[29 empty] | delta | f1 | q1
[29 empty] | 15 | 48 | 1900 | 8
[29 empty] | 16 | 51.8 | 2100 | 8.8
[29 empty] | 17 | 55.6 | 2300 | 9.6
[29 empty] | 18 | 59.4 | 2500 | 10.4
[29 empty] | 19 | 63.2 | 2700 | 11.2
[29 empty] | 20 | 67 | 2900 | 12
[29 empty] | 21 | 69.8 | 3280 | 13.6
[29 empty] | 22 | 72.6 | 3660 | 15.2
[29 empty] | 23 | 75.4 | 4040 | 16.8
[29 empty] | 24 | 78.2 | 4420 | 18.4
[29 empty] | 25 | 81 | 4800 | 20
[29 empty] | 26 | 84 | 5760 | 24
[29 empty] | 27 | 87 | 6720 | 28
[29 empty] | 28 | 90 | 7680 | 32
[29 empty] | 29 | 93 | 8640 | 36
[29 empty] | 30 | 96 | 9600 | 40
[29 empty] | 31 | 99.8 | 10080 | 42
[29 empty] | 32 | 103.6 | 10560 | 44
[29 empty] | 33 | 107.4 | 11040 | 46
[29 empty] | 34 | 111.2 | 11520 | 48
[29 empty] | 35 | 115 | 12000 | 50
Note on A1: Martin Møller: Takes the name from the tab
Note on G4: Martin Møller: Removes soil from top of profile
Note on S4: Martin Møller: For sand 1.0 for closed ended and 0.8 for open ended is recomended
Note on G5: Martin Møller: Removes soil from top of profile
Note on G6: Martin Møller: Water depth including scour. Only used for printing, not used in calculation!
Note on R6: Pooyan Ghasemi: the values are phi(LB)-5
Note on G8: Martin Møller: If pile head is fixed, eg. jacket structure, M and H have same sign. If pile head is free, the signs have to be opposite. Please refer til coordinate system
Note on R8: Pooyan Ghasemi: the values are phi(LB)-5
Note on B9: Martin Møller: Starting length if running length vs. rotation analysis. If not this is simply just the length and the "end" and "increment" boxes should be left blank!
Note on D9: Martin Møller: Starting length if running length vs. rotation analysis. If not this is simply just the length and the "end" and "increment" boxes should be left blank!
Note on R12: Pooyan Ghasemi: the values are phi(LB)-5
Note on B13: Martin Møller: Density of pile material. Bouancy substrated inside routine
Note on R13: Pooyan Ghasemi: the values are phi(LB)-5
Note on B14: Martin Møller: Only relevant for check of stresses
Note on B17: Evelina Vaitkunaitè: shear correction factor for Timoshenko beam theory. For circular cross section with thin wall: ksf=(2*(1+v))/(4+3*v), where v is Poisson's ratio

## Ak_Pisa_BH-46
Ak_Pisa_BH-46
|  |  |  | Scour |  |  |  | Soil
n_layers | 19 | - |  | local | 0 | m |  | layer | toplevel | model_py | model_axial | gamma_eff | cu | delta_cu | phi | delta_eff | K0 | c_eff | epsilon50 | delta_epsilon50 | J | Es | delta_Es | limit_skin | limit_alpha | limit_tip | G0 | delta_G0 | poisson | q_ur | delta_q_ur | k_rm | RQD | Nq | t-multiplier | z-multiplier | p-multiplier | y-multiplier | Cyclic_Pisa_Multiplier_P_M | Cyclic_Pisa_Multiplier_Y_Thehta | delta_phi | Dr | Cyclic_Multiplier
n_sections | 1 | - |  | ORD | 0 | m |  | [number] | [m VREF] | [text] | [text] | [kN/m³] | [kPa] | [kPa/m] | [degrees] | [degrees] | [-] | [kPa] | [-] | [m-1] | [-] | [kPa] | [kPa/m] | [kPa] | [-] | [kPa] | [kPa] | [kPa/m] | [-] | [kPa] | [kPa/m] | [-] | [-] | [-] | [-] | [-] | [-] | [-] | [-] | [-] | [degrees/m] | [%]
|  |  |  | water depth | 23 | m | 01a | 1 | 0 | EW_sand_Ruled_100 | API sand | 9.7 | 0 | 0 | 45 | 40 | 0.4 | 0 | 0 | 0 | 0 | 100 | 150000 | 115 | 1 | 12000 | 8000 | 20000 | 0.3 | 0 | 0 | 0 | 0 | 50 | 1 | 1 | 1 | 1 | 1 | 1 | 0 | 100 | 0.4
Pile |  |  |  | Loads |  |  | 01a | 2 | -0.1 | EW_sand_Ruled_100 | API sand | 9.7 | 0 | 0 | 45 | 40 | 0.4 | 0 | 0 | 0 | 0 | 15000 | 55000 | 115 | 1 | 12000 | 10000 | 25000 | 0.3 | 0 | 0 | 0 | 0 | 50 | 1 | 1 | 1 | 1 | 1 | 1 | 0 | 100 | 0.4
head | 0 | m VREF |  | H | 15778.9575 | kN | 01a | 3 | -0.5 | EW_sand_Ruled_100 | API sand | 9.7 | 0 | 0 | 45 | 40 | 0.4 | 0 | 0 | 0 | 0 | 37000 | 56000 | 115 | 1 | 12000 | 20000 | 22000 | 0.3 | 0 | 0 | 0 | 0 | 50 | 1 | 1 | 1 | 1 | 1 | 1 | 0 | 100 | 0.4
length (start) | 50 | m | 28 | Mxy | -666224.9657 | kNm | 01a | 4 | -1 | EW_sand_Ruled_100 | API sand | 9.7 | 0 | 0 | 45 | 40 | 0.4 | 0 | 0 | 0 | 0 | 65000 | 0 | 115 | 1 | 12000 | 31000 | 11000 | 0.3 | 0 | 0 | 0 | 0 | 50 | 1 | 1 | 1 | 1 | 1 | 1 | 0 | 100 | 0.4
length (end) | 50 | m | 28 | Vc | 7357 | kN | 10b | 5 | -2 | EW_sand_Ruled_85 | API sand | 9.9 | 0 | 0 | 44 | 39 | 2.5 | 0 | 0 | 0 | 0 | 27000 | 2000 | 115 | 1 | 12000 | 33200 | 3266.66 | 0.3 | 0 | 0 | 0 | 0 | 50 | 1 | 1 | 1 | 1 | 1 | 1 | 0 | 85 | 0.4
length (increment) | 1 | m |  | Vt | 0 | kN | 10b | 6 | -5 | EW_sand_Ruled_85 | API sand | 9.9 | 0 | 0 | 44 | 39 | 2.5 | 0 | 0 | 0 | 0 | 33000 | 2000 | 115 | 1 | 12000 | 43000 | 4000 | 0.3 | 0 | 0 | 0 | 0 | 50 | 1 | 1 | 1 | 1 | 1 | 1 | 0 | 85 | 0.4
outer diameter | 9.7 | m |  | Mz | 10850.2 | kN | 10b | 7 | -6 | EW_sand_Ruled_85 | API sand | 9.9 | 0 | 0 | 44 | 39 | 2.2 | 0 | 0 | 0 | 0 | 35000 | 2500 | 115 | 1 | 12000 | 47000 | 3000 | 0.3 | 0 | 0 | 0 | 0 | 50 | 1 | 1 | 1 | 1 | 1 | 1 | 0 | 85 | 0.4
density | 78 | kN/m³ |  | Settings |  |  | 10b | 8 | -8 | EW_sand_Ruled_85 | API sand | 9.9 | 0 | 0 | 44 | 39 | 1.9 | 0 | 0 | 0 | 0 | 40000 | 2000 | 115 | 1 | 12000 | 53000 | 3500 | 0.3 | 0 | 0 | 0 | 0 | 50 | 1 | 1 | 1 | 1 | 1 | 1 | 0 | 85 | 0.4
sigma_y | 355000 | kPa |  | pile_type | open | text | 10b | 9 | -10 | EW_sand_Ruled_85 | API sand | 9.9 | 0 | 0 | 44 | 39 | 1.7 | 0 | 0 | 0 | 0 | 44000 | 2000 | 115 | 1 | 12000 | 60000 | 2461.54 | 0.3 | 0 | 0 | 0 | 0 | 50 | 1 | 1 | 1 | 1 | 1 | 1 | 0 | 85 | 0.4
E | 207000000 | kPa |  |  |  |  | 10c | 10 | -11.3 | Cowden Clay | API clay | 8.4 | 171 | 17.14 | 0 | #N/A | 1.6 | 0 | 0.018 | 0 | 0.5 | 26600 | 2000 | #N/A | 1 | #N/A | 105000 | 8571.43 | 0.3 | 0 | 0 | 0 | 0 | #N/A | 1 | 1 | 1 | 1 | 1 | 1 | 0 | 0 | 0.4
G | 79000000 | kPa |  |  | 3794.508 |  | 10c | 11 | -12 | Cowden Clay | API clay | 8.4 | 183 | 17 | 0 | #N/A | 1.6 | 0 | 0.018 | 0 | 0.5 | 28000 | 2000 | #N/A | 1 | #N/A | 111000 | 9000 | 0.3 | 0 | 0 | 0 | 0 | #N/A | 1 | 1 | 1 | 1 | 1 | 1 | 0 | 0 | 0.4
ksf | 0.53 | [5 empty] | 10c | 12 | -13 | Cowden Clay | API clay | 8.4 | 200 | 0 | 0 | #N/A | 1.6 | 0 | 0.018 | 0 | 0.5 | 30000 | 0 | #N/A | 1 | #N/A | 120000 | 0 | 0.3 | 0 | 0 | 0 | 0 | #N/A | 1 | 1 | 1 | 1 | 1 | 1 | 0 | 0 | 0.4
section | cross_section.toplevel | cross_section.thickness |  |  |  |  | 23e | 13 | -16.6 | EW_sand_Ruled_65 | API sand | 9 | 0 | 0 | 42 | 37 | 2.45 | 0 | 0 | 0 | 0 | 27600 | 1670 | 115 | 1 | 12000 | 77500 | 1554.87 | 0.3 | 0 | 0 | 0 | 0 | 50 | 1 | 1 | 1 | 1 | 1 | 1 | 0 | 65 | 0.4
[number] | [m VREF] | [m] |  |  |  |  | 23e | 14 | -33 | EW_sand_Ruled_45 | API sand | 9 | 0 | 0 | 39 | 34 | 2 | 0 | 0 | 0 | 0 | 25000 | 0 | 111.2 | 1 | 11520 | 103000 | 1666.67 | 0.3 | 0 | 0 | 0 | 0 | 48 | 1 | 1 | 1 | 1 | 1 | 1 | 0 | 45 | 0.4
1 | 0 | 0.09 |  |  |  |  | 23e | 15 | -36 | EW_sand_Ruled_65 | API sand | 9 | 0 | 0 | 42 | 37 | 2 | 0 | 0 | 0 | 0 | 75000 | 0 | 115 | 1 | 12000 | 108000 | 1571.43 | 0.3 | 0 | 0 | 0 | 0 | 50 | 1 | 1 | 1 | 1 | 1 | 1 | 0 | 65 | 0.4
[7 empty] | 23e | 16 | -43 | EW_sand_Ruled_65 | API sand | 9 | 0 | 0 | 42 | 37 | 2 | 0 | 0 | 0 | 0 | 75000 | -27500 | 115 | 1 | 12000 | 119000 | 1500 | 0.3 | 0 | 0 | 0 | 0 | 50 | 1 | 1 | 1 | 1 | 1 | 1 | 0 | 65 | 0.4
[7 empty] | 23e | 17 | -45 | EW_sand_Ruled_40 | API sand | 9 | 0 | 0 | 38 | 33 | 2 | 0 | 0 | 0 | 0 | 20000 | 0 | 107.4 | 1 | 11040 | 122000 | 1500 | 0.3 | 0 | 0 | 0 | 0 | 46 | 1 | 1 | 1 | 1 | 1 | 1 | 0 | 40 | 0.4
[7 empty] | 23e | 18 | -47 | EW_sand_Ruled_80 | API sand | 9 | 0 | 0 | 43 | 38 | 2 | 0 | 0 | 0 | 0 | 75000 | 0 | 115 | 1 | 12000 | 125000 | 1666.67 | 0.3 | 0 | 0 | 0 | 0 | 50 | 1 | 1 | 1 | 1 | 1 | 1 | 0 | 80 | 0.4
[7 empty] | 23e | 19 | -50 | EW_sand_Ruled_80 | API sand | 9 | 0 | 0 | 43 | 38 | 2 | 0 | 0 | 0 | 0 | 75000 | 0 | 115 | 1 | 12000 | 130000 | 0 | 0.3 | 0 | 0 | 0 | 0 | 50 | 1 | 1 | 1 | 1 | 1 | 1 | 0 | 80 | 0.4
[30 empty] | skin | tip | Nq
[29 empty] | delta | f1 | q1
[29 empty] | 15 | 48 | 1900 | 8
[29 empty] | 16 | 51.8 | 2100 | 8.8
[29 empty] | 17 | 55.6 | 2300 | 9.6
[29 empty] | 18 | 59.4 | 2500 | 10.4
[29 empty] | 19 | 63.2 | 2700 | 11.2
[29 empty] | 20 | 67 | 2900 | 12
[29 empty] | 21 | 69.8 | 3280 | 13.6
[29 empty] | 22 | 72.6 | 3660 | 15.2
[29 empty] | 23 | 75.4 | 4040 | 16.8
[29 empty] | 24 | 78.2 | 4420 | 18.4
[29 empty] | 25 | 81 | 4800 | 20
[29 empty] | 26 | 84 | 5760 | 24
[29 empty] | 27 | 87 | 6720 | 28
[29 empty] | 28 | 90 | 7680 | 32
[29 empty] | 29 | 93 | 8640 | 36
[29 empty] | 30 | 96 | 9600 | 40
[29 empty] | 31 | 99.8 | 10080 | 42
[29 empty] | 32 | 103.6 | 10560 | 44
[29 empty] | 33 | 107.4 | 11040 | 46
[29 empty] | 34 | 111.2 | 11520 | 48
[29 empty] | 35 | 115 | 12000 | 50
Note on A1: Martin Møller: Takes the name from the tab
Note on G4: Martin Møller: Removes soil from top of profile
Note on S4: Martin Møller: For sand 1.0 for closed ended and 0.8 for open ended is recomended
Note on G5: Martin Møller: Removes soil from top of profile
Note on G6: Martin Møller: Water depth including scour. Only used for printing, not used in calculation!
Note on R6: Pooyan Ghasemi: the values are phi(LB)-5
Note on R7: Pooyan Ghasemi: the values are phi(LB)-5
Note on G8: Martin Møller: If pile head is fixed, eg. jacket structure, M and H have same sign. If pile head is free, the signs have to be opposite. Please refer til coordinate system
Note on R8: Pooyan Ghasemi: the values are phi(LB)-5
Note on B9: Martin Møller: Starting length if running length vs. rotation analysis. If not this is simply just the length and the "end" and "increment" boxes should be left blank!
Note on D9: Martin Møller: Starting length if running length vs. rotation analysis. If not this is simply just the length and the "end" and "increment" boxes should be left blank!
Note on R9: Pooyan Ghasemi: the values are phi(LB)-5
Note on B13: Martin Møller: Density of pile material. Bouancy substrated inside routine
Note on B14: Martin Møller: Only relevant for check of stresses
Note on R15: Pooyan Ghasemi: the values are phi(LB)-5
Note on R16: Pooyan Ghasemi: the values are phi(LB)-5
Note on B17: Evelina Vaitkunaitè: shear correction factor for Timoshenko beam theory. For circular cross section with thin wall: ksf=(2*(1+v))/(4+3*v), where v is Poisson's ratio
Note on R17: Pooyan Ghasemi: the values are phi(LB)-5

## Ak_kirsch_BH-46
Ak_kirsch_BH-46
|  |  |  | Scour |  |  |  | Soil
n_layers | 19 | - |  | local | 0 | m |  | layer | toplevel | model_py | model_axial | gamma_eff | cu | delta_cu | phi | delta_eff | K0 | c_eff | epsilon50 | delta_epsilon50 | J | Es | delta_Es | limit_skin | limit_alpha | limit_tip | G0 | delta_G0 | poisson | q_ur | delta_q_ur | k_rm | RQD | Nq | t-multiplier | z-multiplier | p-multiplier | y-multiplier | Cyclic_Pisa_Multiplier_P_M | Cyclic_Pisa_Multiplier_Y_Thehta | delta_phi | Dr | Cyclic_Multiplier
n_sections | 1 | - |  | ORD | 0 | m |  | [number] | [m VREF] | [text] | [text] | [kN/m³] | [kPa] | [kPa/m] | [degrees] | [degrees] | [-] | [kPa] | [-] | [m-1] | [-] | [kPa] | [kPa/m] | [kPa] | [-] | [kPa] | [kPa] | [kPa/m] | [-] | [kPa] | [kPa/m] | [-] | [-] | [-] | [-] | [-] | [-] | [-] | [-] | [-] | [degrees/m] | [%]
|  |  |  | water depth | 23 | m | 01a | 1 | 0 | Kirsch sand | API sand | 9.7 | 0 | 0 | 45 | 40 | 0.4 | 0 | 0 | 0 | 0 | 100 | 150000 | 115 | 1 | 12000 | 8000 | 20000 | 0.3 | 0 | 0 | 0 | 0 | 50 | 1 | 1 | 1 | 1 | 1 | 1 | 0 | 100 | 0.4
Pile |  |  |  | Loads |  |  | 01a | 2 | -0.1 | Kirsch sand | API sand | 9.7 | 0 | 0 | 45 | 40 | 0.4 | 0 | 0 | 0 | 0 | 15000 | 55000 | 115 | 1 | 12000 | 10000 | 25000 | 0.3 | 0 | 0 | 0 | 0 | 50 | 1 | 1 | 1 | 1 | 1 | 1 | 0 | 100 | 0.4
head | 0 | m VREF |  | H | 15778.9575 | kN | 01a | 3 | -0.5 | Kirsch sand | API sand | 9.7 | 0 | 0 | 45 | 40 | 0.4 | 0 | 0 | 0 | 0 | 37000 | 56000 | 115 | 1 | 12000 | 20000 | 22000 | 0.3 | 0 | 0 | 0 | 0 | 50 | 1 | 1 | 1 | 1 | 1 | 1 | 0 | 100 | 0.4
length (start) | 50 | m | 28 | Mxy | -666224.9657 | kNm | 01a | 4 | -1 | Kirsch sand | API sand | 9.7 | 0 | 0 | 45 | 40 | 0.4 | 0 | 0 | 0 | 0 | 65000 | 0 | 115 | 1 | 12000 | 31000 | 11000 | 0.3 | 0 | 0 | 0 | 0 | 50 | 1 | 1 | 1 | 1 | 1 | 1 | 0 | 100 | 0.4
length (end) | 50 | m | 28 | Vc | 7357 | kN | 10b | 5 | -2 | Kirsch sand | API sand | 9.9 | 0 | 0 | 44 | 39 | 2.5 | 0 | 0 | 0 | 0 | 27000 | 2000 | 115 | 1 | 12000 | 33200 | 3266.66 | 0.3 | 0 | 0 | 0 | 0 | 50 | 1 | 1 | 1 | 1 | 1 | 1 | 0 | 85 | 0.4
length (increment) | 1 | m |  | Vt | 0 | kN | 10b | 6 | -5 | Kirsch sand | API sand | 9.9 | 0 | 0 | 44 | 39 | 2.5 | 0 | 0 | 0 | 0 | 33000 | 2000 | 115 | 1 | 12000 | 43000 | 4000 | 0.3 | 0 | 0 | 0 | 0 | 50 | 1 | 1 | 1 | 1 | 1 | 1 | 0 | 85 | 0.4
outer diameter | 9.7 | m |  | Mz | 10850.2 | kN | 10b | 7 | -6 | Kirsch sand | API sand | 9.9 | 0 | 0 | 44 | 39 | 2.2 | 0 | 0 | 0 | 0 | 35000 | 2500 | 115 | 1 | 12000 | 47000 | 3000 | 0.3 | 0 | 0 | 0 | 0 | 50 | 1 | 1 | 1 | 1 | 1 | 1 | 0 | 85 | 0.4
density | 78 | kN/m³ |  | Settings |  |  | 10b | 8 | -8 | Kirsch sand | API sand | 9.9 | 0 | 0 | 44 | 39 | 1.9 | 0 | 0 | 0 | 0 | 40000 | 2000 | 115 | 1 | 12000 | 53000 | 3500 | 0.3 | 0 | 0 | 0 | 0 | 50 | 1 | 1 | 1 | 1 | 1 | 1 | 0 | 85 | 0.4
sigma_y | 355000 | kPa |  | pile_type | open | text | 10b | 9 | -10 | Kirsch sand | API sand | 9.9 | 0 | 0 | 44 | 39 | 1.7 | 0 | 0 | 0 | 0 | 44000 | 2000 | 115 | 1 | 12000 | 60000 | 2461.54 | 0.3 | 0 | 0 | 0 | 0 | 50 | 1 | 1 | 1 | 1 | 1 | 1 | 0 | 85 | 0.4
E | 207000000 | kPa |  |  |  |  | 10c | 10 | -11.3 | Kirsch soft clay | API clay | 8.4 | 171 | 17.14 | 0 | #N/A | 1.6 | 0 | 0.018 | 0 | 0.5 | 26600 | 2000 | #N/A | 1 | #N/A | 105000 | 8571.43 | 0.3 | 0 | 0 | 0 | 0 | #N/A | 1 | 1 | 1 | 1 | 1 | 1 | 0 | 0 | 0.4
G | 79000000 | kPa |  |  | 3794.508 |  | 10c | 11 | -12 | Kirsch soft clay | API clay | 8.4 | 183 | 17 | 0 | #N/A | 1.6 | 0 | 0.018 | 0 | 0.5 | 28000 | 2000 | #N/A | 1 | #N/A | 111000 | 9000 | 0.3 | 0 | 0 | 0 | 0 | #N/A | 1 | 1 | 1 | 1 | 1 | 1 | 0 | 0 | 0.4
ksf | 0.53 | [5 empty] | 10c | 12 | -13 | Kirsch soft clay | API clay | 8.4 | 200 | 0 | 0 | #N/A | 1.6 | 0 | 0.018 | 0 | 0.5 | 30000 | 0 | #N/A | 1 | #N/A | 120000 | 0 | 0.3 | 0 | 0 | 0 | 0 | #N/A | 1 | 1 | 1 | 1 | 1 | 1 | 0 | 0 | 0.4
section | cross_section.toplevel | cross_section.thickness |  |  |  |  | 23e | 13 | -16.6 | Kirsch sand | API sand | 9 | 0 | 0 | 42 | 37 | 2.45 | 0 | 0 | 0 | 0 | 27600 | 1670 | 115 | 1 | 12000 | 77500 | 1554.87 | 0.3 | 0 | 0 | 0 | 0 | 50 | 1 | 1 | 1 | 1 | 1 | 1 | 0 | 65 | 0.4
[number] | [m VREF] | [m] |  |  |  |  | 23e | 14 | -33 | Kirsch sand | API sand | 9 | 0 | 0 | 39 | 34 | 2 | 0 | 0 | 0 | 0 | 25000 | 0 | 111.2 | 1 | 11520 | 103000 | 1666.67 | 0.3 | 0 | 0 | 0 | 0 | 48 | 1 | 1 | 1 | 1 | 1 | 1 | 0 | 45 | 0.4
1 | 0 | 0.09 |  |  |  |  | 23e | 15 | -36 | Kirsch sand | API sand | 9 | 0 | 0 | 42 | 37 | 2 | 0 | 0 | 0 | 0 | 75000 | 0 | 115 | 1 | 12000 | 108000 | 1571.43 | 0.3 | 0 | 0 | 0 | 0 | 50 | 1 | 1 | 1 | 1 | 1 | 1 | 0 | 65 | 0.4
[7 empty] | 23e | 16 | -43 | Kirsch sand | API sand | 9 | 0 | 0 | 42 | 37 | 2 | 0 | 0 | 0 | 0 | 75000 | -27500 | 115 | 1 | 12000 | 119000 | 1500 | 0.3 | 0 | 0 | 0 | 0 | 50 | 1 | 1 | 1 | 1 | 1 | 1 | 0 | 65 | 0.4
[7 empty] | 23e | 17 | -45 | Kirsch sand | API sand | 9 | 0 | 0 | 38 | 33 | 2 | 0 | 0 | 0 | 0 | 20000 | 0 | 107.4 | 1 | 11040 | 122000 | 1500 | 0.3 | 0 | 0 | 0 | 0 | 46 | 1 | 1 | 1 | 1 | 1 | 1 | 0 | 40 | 0.4
[7 empty] | 23e | 18 | -47 | Kirsch sand | API sand | 9 | 0 | 0 | 43 | 38 | 2 | 0 | 0 | 0 | 0 | 75000 | 0 | 115 | 1 | 12000 | 125000 | 1666.67 | 0.3 | 0 | 0 | 0 | 0 | 50 | 1 | 1 | 1 | 1 | 1 | 1 | 0 | 80 | 0.4
[7 empty] | 23e | 19 | -50 | Kirsch sand | API sand | 9 | 0 | 0 | 43 | 38 | 2 | 0 | 0 | 0 | 0 | 75000 | 0 | 115 | 1 | 12000 | 130000 | 0 | 0.3 | 0 | 0 | 0 | 0 | 50 | 1 | 1 | 1 | 1 | 1 | 1 | 0 | 80 | 0.4
[30 empty] | skin | tip | Nq
[29 empty] | delta | f1 | q1
[29 empty] | 15 | 48 | 1900 | 8
[29 empty] | 16 | 51.8 | 2100 | 8.8
[29 empty] | 17 | 55.6 | 2300 | 9.6
[29 empty] | 18 | 59.4 | 2500 | 10.4
[29 empty] | 19 | 63.2 | 2700 | 11.2
[29 empty] | 20 | 67 | 2900 | 12
[29 empty] | 21 | 69.8 | 3280 | 13.6
[29 empty] | 22 | 72.6 | 3660 | 15.2
[29 empty] | 23 | 75.4 | 4040 | 16.8
[29 empty] | 24 | 78.2 | 4420 | 18.4
[29 empty] | 25 | 81 | 4800 | 20
[29 empty] | 26 | 84 | 5760 | 24
[29 empty] | 27 | 87 | 6720 | 28
[29 empty] | 28 | 90 | 7680 | 32
[29 empty] | 29 | 93 | 8640 | 36
[29 empty] | 30 | 96 | 9600 | 40
[29 empty] | 31 | 99.8 | 10080 | 42
[29 empty] | 32 | 103.6 | 10560 | 44
[29 empty] | 33 | 107.4 | 11040 | 46
[29 empty] | 34 | 111.2 | 11520 | 48
[29 empty] | 35 | 115 | 12000 | 50
Note on A1: Martin Møller: Takes the name from the tab
Note on G4: Martin Møller: Removes soil from top of profile
Note on S4: Martin Møller: For sand 1.0 for closed ended and 0.8 for open ended is recomended
Note on G5: Martin Møller: Removes soil from top of profile
Note on G6: Martin Møller: Water depth including scour. Only used for printing, not used in calculation!
Note on R6: Pooyan Ghasemi: the values are phi(LB)-5
Note on R7: Pooyan Ghasemi: the values are phi(LB)-5
Note on G8: Martin Møller: If pile head is fixed, eg. jacket structure, M and H have same sign. If pile head is free, the signs have to be opposite. Please refer til coordinate system
Note on R8: Pooyan Ghasemi: the values are phi(LB)-5
Note on B9: Martin Møller: Starting length if running length vs. rotation analysis. If not this is simply just the length and the "end" and "increment" boxes should be left blank!
Note on D9: Martin Møller: Starting length if running length vs. rotation analysis. If not this is simply just the length and the "end" and "increment" boxes should be left blank!
Note on R9: Pooyan Ghasemi: the values are phi(LB)-5
Note on B13: Martin Møller: Density of pile material. Bouancy substrated inside routine
Note on B14: Martin Møller: Only relevant for check of stresses
Note on R15: Pooyan Ghasemi: the values are phi(LB)-5
Note on R16: Pooyan Ghasemi: the values are phi(LB)-5
Note on B17: Evelina Vaitkunaitè: shear correction factor for Timoshenko beam theory. For circular cross section with thin wall: ksf=(2*(1+v))/(4+3*v), where v is Poisson's ratio
Note on R17: Pooyan Ghasemi: the values are phi(LB)-5

## Ak_Pisa_BH-48
Ak_Pisa_BH-48
|  |  |  | Scour |  |  |  | Soil
n_layers | 17 | - |  | local | 0 | m |  | layer | toplevel | model_py | model_axial | gamma_eff | cu | delta_cu | phi | delta_eff | K0 | c_eff | epsilon50 | delta_epsilon50 | J | Es | delta_Es | limit_skin | limit_alpha | limit_tip | G0 | delta_G0 | poisson | q_ur | delta_q_ur | k_rm | RQD | Nq | t-multiplier | z-multiplier | p-multiplier | y-multiplier | Cyclic_Pisa_Multiplier_P_M | Cyclic_Pisa_Multiplier_Y_Thehta | delta_phi | Dr | Cyclic_Multiplier
n_sections | 1 | - |  | ORD | 0 | m |  | [number] | [m VREF] | [text] | [text] | [kN/m³] | [kPa] | [kPa/m] | [degrees] | [degrees] | [-] | [kPa] | [-] | [m-1] | [-] | [kPa] | [kPa/m] | [kPa] | [-] | [kPa] | [kPa] | [kPa/m] | [-] | [kPa] | [kPa/m] | [-] | [-] | [-] | [-] | [-] | [-] | [-] | [-] | [-] | [degrees/m] | [%]
|  |  |  | water depth | 23 | m | 01a | 1 | 0 | EW_sand_Ruled_100 | API sand | 9.7 | 0 | 0 | 45 | 40 | 0.4 | 0 | 0 | 0 | 0 | 100 | 150000 | 115 | 1 | 12000 | 8000 | 20000 | 0.3 | 0 | 0 | 0 | 0 | 50 | 1 | 1 | 1 | 1 | 1 | 1 | 0 | 100 | 0.4
Pile |  |  |  | Loads |  |  | 01a | 2 | -0.1 | EW_sand_Ruled_100 | API sand | 9.7 | 0 | 0 | 45 | 40 | 0.4 | 0 | 0 | 0 | 0 | 15000 | 55000 | 115 | 1 | 12000 | 10000 | 25000 | 0.3 | 0 | 0 | 0 | 0 | 50 | 1 | 1 | 1 | 1 | 1 | 1 | 0 | 100 | 0.4
head | 0 | m VREF |  | H | 15778.9575 | kN | 01a | 3 | -0.5 | EW_sand_Ruled_100 | API sand | 9.7 | 0 | 0 | 45 | 40 | 0.4 | 0 | 0 | 0 | 0 | 37000 | 56000 | 115 | 1 | 12000 | 20000 | 22000 | 0.3 | 0 | 0 | 0 | 0 | 50 | 1 | 1 | 1 | 1 | 1 | 1 | 0 | 100 | 0.4
length (start) | 50 | m | 28 | Mxy | -666224.9657 | kNm | 01a | 4 | -1 | EW_sand_Ruled_100 | API sand | 9.7 | 0 | 0 | 45 | 40 | 0.4 | 0 | 0 | 0 | 0 | 65000 | 0 | 115 | 1 | 12000 | 31000 | 11000 | 0.3 | 0 | 0 | 0 | 0 | 50 | 1 | 1 | 1 | 1 | 1 | 1 | 0 | 100 | 0.4
length (end) | 50 | m | 28 | Vc | 7357 | kN | 01a | 5 | -2 | EW_sand_Ruled_100 | API sand | 9.7 | 0 | 0 | 45 | 40 | 0.4 | 0 | 0 | 0 | 0 | 65000 | 0 | 115 | 1 | 12000 | 42000 | 6500 | 0.3 | 0 | 0 | 0 | 0 | 50 | 1 | 1 | 1 | 1 | 1 | 1 | 0 | 100 | 0.4
length (increment) | 1 | m |  | Vt | 0 | kN | 10b | 6 | -2.2 | EW_sand_Ruled_85 | API sand | 9.9 | 0 | 0 | 44 | 39 | 2.5 | 0 | 0 | 0 | 0 | 27400 | 2000 | 115 | 1 | 12000 | 33900 | 3250 | 0.3 | 0 | 0 | 0 | 0 | 50 | 1 | 1 | 1 | 1 | 1 | 1 | 0 | 85 | 0.4
outer diameter | 9.7 | m |  | Mz | 10850.2 | kN | 10b | 7 | -5 | EW_sand_Ruled_85 | API sand | 9.9 | 0 | 0 | 44 | 39 | 2.5 | 0 | 0 | 0 | 0 | 33000 | 2000 | 115 | 1 | 12000 | 43000 | 4000 | 0.3 | 0 | 0 | 0 | 0 | 50 | 1 | 1 | 1 | 1 | 1 | 1 | 0 | 85 | 0.4
density | 78 | kN/m³ |  | Settings |  |  | 10b | 8 | -6 | EW_sand_Ruled_85 | API sand | 9.9 | 0 | 0 | 44 | 39 | 2.2 | 0 | 0 | 0 | 0 | 35000 | 2500 | 115 | 1 | 12000 | 47000 | 3000 | 0.3 | 0 | 0 | 0 | 0 | 50 | 1 | 1 | 1 | 1 | 1 | 1 | 0 | 85 | 0.4
sigma_y | 355000 | kPa |  | pile_type | open | text | 10b | 9 | -8 | EW_sand_Ruled_85 | API sand | 9.9 | 0 | 0 | 44 | 39 | 1.9 | 0 | 0 | 0 | 0 | 40000 | 2000 | 115 | 1 | 12000 | 53000 | 3500 | 0.3 | 0 | 0 | 0 | 0 | 50 | 1 | 1 | 1 | 1 | 1 | 1 | 0 | 85 | 0.4
E | 207000000 | kPa |  |  |  |  | 10b | 10 | -10 | EW_sand_Ruled_85 | API sand | 9.9 | 0 | 0 | 44 | 39 | 1.7 | 0 | 0 | 0 | 0 | 44000 | 2000 | 115 | 1 | 12000 | 60000 | 2500 | 0.3 | 0 | 0 | 0 | 0 | 50 | 1 | 1 | 1 | 1 | 1 | 1 | 0 | 85 | 0.4
G | 79000000 | kPa |  |  | 3794.508 |  | 14b | 11 | -10.8 | Cowden Clay | API clay | 8.5 | 141.7 | 6.5 | 0 | #N/A | 1.92 | 0 | 0.018 | 0 | 0.5 | 10900 | 500 | #N/A | 1 | #N/A | 54000 | 2272 | 0.3 | 0 | 0 | 0 | 0 | #N/A | 1 | 1 | 1 | 1 | 1 | 1 | 0 | 0 | 0.4
ksf | 0.53 | [5 empty] | 14b | 12 | -13 | Cowden Clay | API clay | 8.5 | 156 | 6.5 | 0 | #N/A | 1.7 | 0 | 0.018 | 0 | 0.5 | 12000 | 500 | #N/A | 1 | #N/A | 59000 | 2483 | 0.3 | 0 | 0 | 0 | 0 | #N/A | 1 | 1 | 1 | 1 | 1 | 1 | 0 | 0 | 0.4
section | cross_section.toplevel | cross_section.thickness |  |  |  |  | 15b | 13 | -15.9 | EW_sand_Ruled_55 | API sand | 9 | 0 | 0 | 40 | 35 | 2.05 | 0 | 0 | 0 | 0 | 40000 | 0 | 115 | 1 | 12000 | 77000 | 888.89 | 0.3 | 0 | 0 | 0 | 0 | 50 | 1 | 1 | 1 | 1 | 1 | 1 | 0 | 55 | 0.2
[number] | [m VREF] | [m] |  |  |  |  | 17a | 14 | -20.4 | EW_sand_Ruled_60 | API sand | 8.7 | 0 | 0 | 40 | 35 | 1.5 | 0 | 0 | 0 | 0 | 30000 | 0 | 115 | 1 | 12000 | 84000 | 2608.69 | 0.3 | 0 | 0 | 0 | 0 | 50 | 1 | 1 | 1 | 1 | 1 | 1 | 0 | 60 | 0.2
1 | 0 | 0.09 |  |  |  |  | 19b | 15 | -22.7 | EW_sand_Ruled_60 | API sand | 8.5 | 0 | 0 | 34 | 29 | 1.44 | 0 | 0 | 0 | 0 | 25000 | 411 | 93 | 1 | 8640 | 72800 | 1397.26 | 0.3 | 0 | 0 | 0 | 0 | 36 | 1 | 1 | 1 | 1 | 1 | 1 | 0 | 60 | 0.2
[7 empty] | 19b | 16 | -30 | EW_sand_Ruled_60 | API sand | 8.5 | 0 | 0 | 34 | 29 | 1.3 | 0 | 0 | 0 | 0 | 28000 | 420 | 93 | 1 | 8640 | 83000 | 1300 | 0.3 | 0 | 0 | 0 | 0 | 36 | 1 | 1 | 1 | 1 | 1 | 1 | 0 | 60 | 0.2
[7 empty] | 19b | 17 | -50 | EW_sand_Ruled_60 | API sand | 8.5 | 0 | 0 | 34 | 29 | 1.3 | 0 | 0 | 0 | 0 | 36400 | 0 | 93 | 1 | 8640 | 109000 | 0 | 0.3 | 0 | 0 | 0 | 0 | 36 | 1 | 1 | 1 | 1 | 1 | 1 | 0 | 60 | 0.2
[30 empty] | skin | tip | Nq
[29 empty] | delta | f1 | q1
[29 empty] | 15 | 48 | 1900 | 8
[29 empty] | 16 | 51.8 | 2100 | 8.8
[29 empty] | 17 | 55.6 | 2300 | 9.6
[29 empty] | 18 | 59.4 | 2500 | 10.4
[29 empty] | 19 | 63.2 | 2700 | 11.2
[29 empty] | 20 | 67 | 2900 | 12
[29 empty] | 21 | 69.8 | 3280 | 13.6
[29 empty] | 22 | 72.6 | 3660 | 15.2
[29 empty] | 23 | 75.4 | 4040 | 16.8
[29 empty] | 24 | 78.2 | 4420 | 18.4
[29 empty] | 25 | 81 | 4800 | 20
[29 empty] | 26 | 84 | 5760 | 24
[29 empty] | 27 | 87 | 6720 | 28
[29 empty] | 28 | 90 | 7680 | 32
[29 empty] | 29 | 93 | 8640 | 36
[29 empty] | 30 | 96 | 9600 | 40
[29 empty] | 31 | 99.8 | 10080 | 42
[29 empty] | 32 | 103.6 | 10560 | 44
[29 empty] | 33 | 107.4 | 11040 | 46
[29 empty] | 34 | 111.2 | 11520 | 48
[29 empty] | 35 | 115 | 12000 | 50
Note on A1: Martin Møller: Takes the name from the tab
Note on G4: Martin Møller: Removes soil from top of profile
Note on S4: Martin Møller: For sand 1.0 for closed ended and 0.8 for open ended is recomended
Note on G5: Martin Møller: Removes soil from top of profile
Note on G6: Martin Møller: Water depth including scour. Only used for printing, not used in calculation!
Note on R6: Pooyan Ghasemi: the values are phi(LB)-5
Note on R7: Pooyan Ghasemi: the values are phi(LB)-5
Note on G8: Martin Møller: If pile head is fixed, eg. jacket structure, M and H have same sign. If pile head is free, the signs have to be opposite. Please refer til coordinate system
Note on R8: Pooyan Ghasemi: the values are phi(LB)-5
Note on B9: Martin Møller: Starting length if running length vs. rotation analysis. If not this is simply just the length and the "end" and "increment" boxes should be left blank!
Note on D9: Martin Møller: Starting length if running length vs. rotation analysis. If not this is simply just the length and the "end" and "increment" boxes should be left blank!
Note on R9: Pooyan Ghasemi: the values are phi(LB)-5
Note on R10: Pooyan Ghasemi: the values are phi(LB)-5
Note on B13: Martin Møller: Density of pile material. Bouancy substrated inside routine
Note on B14: Martin Møller: Only relevant for check of stresses
Note on R16: Pooyan Ghasemi: the values are phi(LB)-5
Note on B17: Evelina Vaitkunaitè: shear correction factor for Timoshenko beam theory. For circular cross section with thin wall: ksf=(2*(1+v))/(4+3*v), where v is Poisson's ratio
Note on R17: Pooyan Ghasemi: the values are phi(LB)-5
Note on R24: Pooyan Ghasemi: the values are phi(LB)-5

## Ak_kirsch_BH-48
Ak_kirsch_BH-48
|  |  |  | Scour |  |  |  | Soil
n_layers | 17 | - |  | local | 0 | m |  | layer | toplevel | model_py | model_axial | gamma_eff | cu | delta_cu | phi | delta_eff | K0 | c_eff | epsilon50 | delta_epsilon50 | J | Es | delta_Es | limit_skin | limit_alpha | limit_tip | G0 | delta_G0 | poisson | q_ur | delta_q_ur | k_rm | RQD | Nq | t-multiplier | z-multiplier | p-multiplier | y-multiplier | Cyclic_Pisa_Multiplier_P_M | Cyclic_Pisa_Multiplier_Y_Thehta | delta_phi | Dr | Cyclic_Multiplier
n_sections | 1 | - |  | ORD | 0 | m |  | [number] | [m VREF] | [text] | [text] | [kN/m³] | [kPa] | [kPa/m] | [degrees] | [degrees] | [-] | [kPa] | [-] | [m-1] | [-] | [kPa] | [kPa/m] | [kPa] | [-] | [kPa] | [kPa] | [kPa/m] | [-] | [kPa] | [kPa/m] | [-] | [-] | [-] | [-] | [-] | [-] | [-] | [-] | [-] | [degrees/m] | [%]
|  |  |  | water depth | 23 | m | 01a | 1 | 0 | Kirsch sand | API sand | 9.7 | 0 | 0 | 45 | 40 | 0.4 | 0 | 0 | 0 | 0 | 100 | 150000 | 115 | 1 | 12000 | 8000 | 20000 | 0.3 | 0 | 0 | 0 | 0 | 50 | 1 | 1 | 1 | 1 | 1 | 1 | 0 | 100 | 0.4
Pile |  |  |  | Loads |  |  | 01a | 2 | -0.1 | Kirsch sand | API sand | 9.7 | 0 | 0 | 45 | 40 | 0.4 | 0 | 0 | 0 | 0 | 15000 | 55000 | 115 | 1 | 12000 | 10000 | 25000 | 0.3 | 0 | 0 | 0 | 0 | 50 | 1 | 1 | 1 | 1 | 1 | 1 | 0 | 100 | 0.4
head | 0 | m VREF |  | H | 15778.9575 | kN | 01a | 3 | -0.5 | Kirsch sand | API sand | 9.7 | 0 | 0 | 45 | 40 | 0.4 | 0 | 0 | 0 | 0 | 37000 | 56000 | 115 | 1 | 12000 | 20000 | 22000 | 0.3 | 0 | 0 | 0 | 0 | 50 | 1 | 1 | 1 | 1 | 1 | 1 | 0 | 100 | 0.4
length (start) | 50 | m | 28 | Mxy | -666224.9657 | kNm | 01a | 4 | -1 | Kirsch sand | API sand | 9.7 | 0 | 0 | 45 | 40 | 0.4 | 0 | 0 | 0 | 0 | 65000 | 0 | 115 | 1 | 12000 | 31000 | 11000 | 0.3 | 0 | 0 | 0 | 0 | 50 | 1 | 1 | 1 | 1 | 1 | 1 | 0 | 100 | 0.4
length (end) | 50 | m | 28 | Vc | 7357 | kN | 01a | 5 | -2 | Kirsch sand | API sand | 9.7 | 0 | 0 | 45 | 40 | 0.4 | 0 | 0 | 0 | 0 | 65000 | 0 | 115 | 1 | 12000 | 42000 | 6500 | 0.3 | 0 | 0 | 0 | 0 | 50 | 1 | 1 | 1 | 1 | 1 | 1 | 0 | 100 | 0.4
length (increment) | 1 | m |  | Vt | 0 | kN | 10b | 6 | -2.2 | Kirsch sand | API sand | 9.9 | 0 | 0 | 44 | 39 | 2.5 | 0 | 0 | 0 | 0 | 27400 | 2000 | 115 | 1 | 12000 | 33900 | 3250 | 0.3 | 0 | 0 | 0 | 0 | 50 | 1 | 1 | 1 | 1 | 1 | 1 | 0 | 85 | 0.4
outer diameter | 9.7 | m |  | Mz | 10850.2 | kN | 10b | 7 | -5 | Kirsch sand | API sand | 9.9 | 0 | 0 | 44 | 39 | 2.5 | 0 | 0 | 0 | 0 | 33000 | 2000 | 115 | 1 | 12000 | 43000 | 4000 | 0.3 | 0 | 0 | 0 | 0 | 50 | 1 | 1 | 1 | 1 | 1 | 1 | 0 | 85 | 0.4
density | 78 | kN/m³ |  | Settings |  |  | 10b | 8 | -6 | Kirsch sand | API sand | 9.9 | 0 | 0 | 44 | 39 | 2.2 | 0 | 0 | 0 | 0 | 35000 | 2500 | 115 | 1 | 12000 | 47000 | 3000 | 0.3 | 0 | 0 | 0 | 0 | 50 | 1 | 1 | 1 | 1 | 1 | 1 | 0 | 85 | 0.4
sigma_y | 355000 | kPa |  | pile_type | open | text | 10b | 9 | -8 | Kirsch sand | API sand | 9.9 | 0 | 0 | 44 | 39 | 1.9 | 0 | 0 | 0 | 0 | 40000 | 2000 | 115 | 1 | 12000 | 53000 | 3500 | 0.3 | 0 | 0 | 0 | 0 | 50 | 1 | 1 | 1 | 1 | 1 | 1 | 0 | 85 | 0.4
E | 207000000 | kPa |  |  |  |  | 10b | 10 | -10 | Kirsch sand | API sand | 9.9 | 0 | 0 | 44 | 39 | 1.7 | 0 | 0 | 0 | 0 | 44000 | 2000 | 115 | 1 | 12000 | 60000 | 2500 | 0.3 | 0 | 0 | 0 | 0 | 50 | 1 | 1 | 1 | 1 | 1 | 1 | 0 | 85 | 0.4
G | 79000000 | kPa |  |  | 3794.508 |  | 14b | 11 | -10.8 | Kirsch soft clay | API clay | 8.5 | 141.7 | 6.5 | 0 | #N/A | 1.92 | 0 | 0.018 | 0 | 0.5 | 10900 | 500 | #N/A | 1 | #N/A | 54000 | 2272 | 0.3 | 0 | 0 | 0 | 0 | #N/A | 1 | 1 | 1 | 1 | 1 | 1 | 0 | 0 | 0.4
ksf | 0.53 | [5 empty] | 14b | 12 | -13 | Kirsch soft clay | API clay | 8.5 | 156 | 6.5 | 0 | #N/A | 1.7 | 0 | 0.018 | 0 | 0.5 | 12000 | 500 | #N/A | 1 | #N/A | 59000 | 2483 | 0.3 | 0 | 0 | 0 | 0 | #N/A | 1 | 1 | 1 | 1 | 1 | 1 | 0 | 0 | 0.4
section | cross_section.toplevel | cross_section.thickness |  |  |  |  | 15b | 13 | -15.9 | Kirsch sand | API sand | 9 | 0 | 0 | 40 | 35 | 2.05 | 0 | 0 | 0 | 0 | 40000 | 0 | 115 | 1 | 12000 | 77000 | 888.89 | 0.3 | 0 | 0 | 0 | 0 | 50 | 1 | 1 | 1 | 1 | 1 | 1 | 0 | 55 | 0.2
[number] | [m VREF] | [m] |  |  |  |  | 17a | 14 | -20.4 | Kirsch sand | API sand | 8.7 | 0 | 0 | 40 | 35 | 1.5 | 0 | 0 | 0 | 0 | 30000 | 0 | 115 | 1 | 12000 | 84000 | 2608.69 | 0.3 | 0 | 0 | 0 | 0 | 50 | 1 | 1 | 1 | 1 | 1 | 1 | 0 | 60 | 0.2
1 | 0 | 0.09 |  |  |  |  | 19b | 15 | -22.7 | Kirsch sand | API sand | 8.5 | 0 | 0 | 34 | 29 | 1.44 | 0 | 0 | 0 | 0 | 25000 | 411 | 93 | 1 | 8640 | 72800 | 1397.26 | 0.3 | 0 | 0 | 0 | 0 | 36 | 1 | 1 | 1 | 1 | 1 | 1 | 0 | 60 | 0.2
[7 empty] | 19b | 16 | -30 | Kirsch sand | API sand | 8.5 | 0 | 0 | 34 | 29 | 1.3 | 0 | 0 | 0 | 0 | 28000 | 420 | 93 | 1 | 8640 | 83000 | 1300 | 0.3 | 0 | 0 | 0 | 0 | 36 | 1 | 1 | 1 | 1 | 1 | 1 | 0 | 60 | 0.2
[7 empty] | 19b | 17 | -50 | Kirsch sand | API sand | 8.5 | 0 | 0 | 34 | 29 | 1.3 | 0 | 0 | 0 | 0 | 36400 | 0 | 93 | 1 | 8640 | 109000 | 0 | 0.3 | 0 | 0 | 0 | 0 | 36 | 1 | 1 | 1 | 1 | 1 | 1 | 0 | 60 | 0.2
[30 empty] | skin | tip | Nq
[29 empty] | delta | f1 | q1
[29 empty] | 15 | 48 | 1900 | 8
[29 empty] | 16 | 51.8 | 2100 | 8.8
[29 empty] | 17 | 55.6 | 2300 | 9.6
[29 empty] | 18 | 59.4 | 2500 | 10.4
[29 empty] | 19 | 63.2 | 2700 | 11.2
[29 empty] | 20 | 67 | 2900 | 12
[29 empty] | 21 | 69.8 | 3280 | 13.6
[29 empty] | 22 | 72.6 | 3660 | 15.2
[29 empty] | 23 | 75.4 | 4040 | 16.8
[29 empty] | 24 | 78.2 | 4420 | 18.4
[29 empty] | 25 | 81 | 4800 | 20
[29 empty] | 26 | 84 | 5760 | 24
[29 empty] | 27 | 87 | 6720 | 28
[29 empty] | 28 | 90 | 7680 | 32
[29 empty] | 29 | 93 | 8640 | 36
[29 empty] | 30 | 96 | 9600 | 40
[29 empty] | 31 | 99.8 | 10080 | 42
[29 empty] | 32 | 103.6 | 10560 | 44
[29 empty] | 33 | 107.4 | 11040 | 46
[29 empty] | 34 | 111.2 | 11520 | 48
[29 empty] | 35 | 115 | 12000 | 50
Note on A1: Martin Møller: Takes the name from the tab
Note on G4: Martin Møller: Removes soil from top of profile
Note on S4: Martin Møller: For sand 1.0 for closed ended and 0.8 for open ended is recomended
Note on G5: Martin Møller: Removes soil from top of profile
Note on G6: Martin Møller: Water depth including scour. Only used for printing, not used in calculation!
Note on R6: Pooyan Ghasemi: the values are phi(LB)-5
Note on R7: Pooyan Ghasemi: the values are phi(LB)-5
Note on G8: Martin Møller: If pile head is fixed, eg. jacket structure, M and H have same sign. If pile head is free, the signs have to be opposite. Please refer til coordinate system
Note on R8: Pooyan Ghasemi: the values are phi(LB)-5
Note on B9: Martin Møller: Starting length if running length vs. rotation analysis. If not this is simply just the length and the "end" and "increment" boxes should be left blank!
Note on D9: Martin Møller: Starting length if running length vs. rotation analysis. If not this is simply just the length and the "end" and "increment" boxes should be left blank!
Note on R9: Pooyan Ghasemi: the values are phi(LB)-5
Note on R10: Pooyan Ghasemi: the values are phi(LB)-5
Note on B13: Martin Møller: Density of pile material. Bouancy substrated inside routine
Note on B14: Martin Møller: Only relevant for check of stresses
Note on R16: Pooyan Ghasemi: the values are phi(LB)-5
Note on B17: Evelina Vaitkunaitè: shear correction factor for Timoshenko beam theory. For circular cross section with thin wall: ksf=(2*(1+v))/(4+3*v), where v is Poisson's ratio
Note on R17: Pooyan Ghasemi: the values are phi(LB)-5
Note on R24: Pooyan Ghasemi: the values are phi(LB)-5

## Ak_Pisa_BH-53 (RBB)
Ak_Pisa_BH-53 (RBB)
|  |  |  | Scour |  |  |  | Soil
n_layers | 19 | - |  | local | 0 | m |  | layer | toplevel | model_py | model_axial | gamma_eff | cu | delta_cu | phi | delta_eff | K0 | c_eff | epsilon50 | delta_epsilon50 | J | Es | delta_Es | limit_skin | limit_alpha | limit_tip | G0 | delta_G0 | poisson | q_ur | delta_q_ur | k_rm | RQD | Nq | t-multiplier | z-multiplier | p-multiplier | y-multiplier | Cyclic_Pisa_Multiplier_P_M | Cyclic_Pisa_Multiplier_Y_Thehta | delta_phi | Dr | Cyclic_Multiplier
n_sections | 1 | - |  | ORD | 0 | m |  | [number] | [m VREF] | [text] | [text] | [kN/m³] | [kPa] | [kPa/m] | [degrees] | [degrees] | [-] | [kPa] | [-] | [m-1] | [-] | [kPa] | [kPa/m] | [kPa] | [-] | [kPa] | [kPa] | [kPa/m] | [-] | [kPa] | [kPa/m] | [-] | [-] | [-] | [-] | [-] | [-] | [-] | [-] | [-] | [degrees/m] | [%]
|  |  |  | water depth | 23 | m | 01a | 1 | 0 | EW_sand_Ruled_100 | API sand | 9.7 | 0 | 0 | 45 | 40 | 0.4 | 0 | 0 | 0 | 0 | 100 | 150000 | 115 | 1 | 12000 | 8000 | 20000 | 0.3 | 0 | 0 | 0 | 0 | 50 | 1 | 1 | 1 | 1 | 1 | 1 | 0 | 100 | 0.4
Pile |  |  |  | Loads |  |  | 01a | 2 | -0.1 | EW_sand_Ruled_100 | API sand | 9.7 | 0 | 0 | 45 | 40 | 0.4 | 0 | 0 | 0 | 0 | 15000 | 55000 | 115 | 1 | 12000 | 10000 | 25000 | 0.3 | 0 | 0 | 0 | 0 | 50 | 1 | 1 | 1 | 1 | 1 | 1 | 0 | 100 | 0.4
head | 0 | m VREF |  | H | 30956.9094 | kN | 01a | 3 | -0.5 | EW_sand_Ruled_100 | API sand | 9.7 | 0 | 0 | 45 | 40 | 0.4 | 0 | 0 | 0 | 0 | 37000 | 56000 | 115 | 1 | 12000 | 20000 | 22000 | 0.3 | 0 | 0 | 0 | 0 | 50 | 1 | 1 | 1 | 1 | 1 | 1 | 0 | 100 | 0.4
length (start) | 40 | m | 28 | Mxy | -1453352.2369 | kNm | 01a | 4 | -1 | EW_sand_Ruled_100 | API sand | 9.7 | 0 | 0 | 45 | 40 | 0.4 | 0 | 0 | 0 | 0 | 65000 | 0 | 115 | 1 | 12000 | 31000 | 11000 | 0.3 | 0 | 0 | 0 | 0 | 50 | 1 | 1 | 1 | 1 | 1 | 1 | 0 | 100 | 0.4
length (end) | 40 | m | 28 | Vc | 7357 | kN | 01a | 5 | -2 | EW_sand_Ruled_100 | API sand | 9.7 | 0 | 0 | 45 | 40 | 0.4 | 0 | 0 | 0 | 0 | 65000 | 0 | 115 | 1 | 12000 | 42000 | 6000 | 0.3 | 0 | 0 | 0 | 0 | 50 | 1 | 1 | 1 | 1 | 1 | 1 | 0 | 100 | 0.4
length (increment) | 1 | m |  | Vt | 0 | kN | 10b | 6 | -2.2 | EW_sand_Ruled_85 | API sand | 9.9 | 0 | 0 | 44 | 39 | 2.5 | 0 | 0 | 0 | 0 | 28000 | 2000 | 115 | 1 | 12000 | 34900 | 3240 | 0.3 | 0 | 0 | 0 | 0 | 50 | 1 | 1 | 1 | 1 | 1 | 1 | 0 | 85 | 0.4
outer diameter | 9.7 | m |  | Mz | 10850.2 | kN | 10b | 7 | -5 | EW_sand_Ruled_85 | API sand | 9.9 | 0 | 0 | 44 | 39 | 2.5 | 0 | 0 | 0 | 0 | 33000 | 2000 | 115 | 1 | 12000 | 43000 | 4000 | 0.3 | 0 | 0 | 0 | 0 | 50 | 1 | 1 | 1 | 1 | 1 | 1 | 0 | 85 | 0.4
density | 78 | kN/m³ |  | Settings |  |  | 10b | 8 | -6 | EW_sand_Ruled_85 | API sand | 9.9 | 0 | 0 | 44 | 39 | 2.2 | 0 | 0 | 0 | 0 | 35000 | 2500 | 115 | 1 | 12000 | 47000 | 3000 | 0.3 | 0 | 0 | 0 | 0 | 50 | 1 | 1 | 1 | 1 | 1 | 1 | 0 | 85 | 0.4
sigma_y | 355000 | kPa |  | pile_type | open | text | 10b | 9 | -8 | EW_sand_Ruled_85 | API sand | 9.9 | 0 | 0 | 44 | 39 | 1.9 | 0 | 0 | 0 | 0 | 40000 | 2000 | 115 | 1 | 12000 | 53000 | 3500 | 0.3 | 0 | 0 | 0 | 0 | 50 | 1 | 1 | 1 | 1 | 1 | 1 | 0 | 85 | 0.4
E | 207000000 | kPa |  |  |  |  | 10b | 10 | -10 | EW_sand_Ruled_85 | API sand | 9.9 | 0 | 0 | 44 | 39 | 1.7 | 0 | 0 | 0 | 0 | 44000 | 2000 | 115 | 1 | 12000 | 60000 | 2500 | 0.3 | 0 | 0 | 0 | 0 | 50 | 1 | 1 | 1 | 1 | 1 | 1 | 0 | 85 | 0.4
G | 79000000 | kPa |  |  | 3794.508 |  | 10b | 11 | -12 | EW_sand_Ruled_85 | API sand | 9.9 | 0 | 0 | 44 | 39 | 1.6 | 0 | 0 | 0 | 0 | 48000 | 2000 | 115 | 1 | 12000 | 65000 | 2666.67 | 0.3 | 0 | 0 | 0 | 0 | 50 | 1 | 1 | 1 | 1 | 1 | 1 | 0 | 85 | 0.4
ksf | 0.53 | [5 empty] | 12b | 12 | -16.2 | EW_sand_Ruled_80 | API sand | 10.2 | 0 | 0 | 44 | 39 | 1.6 | 0 | 0.018 | 0 | 0 | 73100 | 3117 | 115 | 1 | 12000 | 89700 | 2617.64 | 0.3 | 0 | 0 | 0 | 0 | 50 | 1 | 1 | 1 | 1 | 1 | 1 | 0 | 80 | 0.4
section | cross_section.toplevel | cross_section.thickness |  |  |  |  | 14a | 13 | -19.6 | EW_sand_Ruled_30 | API sand | 8.5 | 0 | 0 | 37 | 32 | 1.41 | 0 | 0 | 0 | 0 | 9900 | 250 | 103.6 | 1 | 10560 | 63500 | 1250 | 0.3 | 0 | 0 | 0 | 0 | 44 | 1 | 1 | 1 | 1 | 1 | 1 | 0 | 30 | 0.2
[number] | [m VREF] | [m] |  |  |  |  | 14a | 14 | -20 | EW_sand_Ruled_30 | API sand | 8.5 | 0 | 0 | 37 | 32 | 1.4 | 0 | 0 | 0 | 0 | 10000 | 222 | 103.6 | 1 | 10560 | 64000 | 1222.22 | 0.3 | 0 | 0 | 0 | 0 | 44 | 1 | 1 | 1 | 1 | 1 | 1 | 0 | 30 | 0.2
1 | 0 | 0.09 |  |  |  |  | 14a | 15 | -29 | EW_sand_Ruled_30 | API sand | 8.5 | 0 | 0 | 37 | 32 | 1.4 | 0 | 0 | 0 | 0 | 12000 | 0 | 103.6 | 1 | 10560 | 75000 | 0 | 0.3 | 0 | 0 | 0 | 0 | 44 | 1 | 1 | 1 | 1 | 1 | 1 | 0 | 30 | 0.2
[7 empty] | 14b | 16 | -32.3 | Cowden Clay | API clay | 8.5 | 281 | 6.45 | 0 | #N/A | 1.3 | 0 | 0.018 | 0 | 0.25 | 20200 | 448.59 | #N/A | 1 | #N/A | 105000 | 2336 | 0.3 | 0 | 0 | 0 | 0 | #N/A | 1 | 1 | 1 | 1 | 1 | 1 | 0 | 0 | 0.4
[7 empty] | 14b | 17 | -43 | Cowden Clay | API clay | 8.5 | 350 | 0 | 0 | #N/A | 1.3 | 0 | 0.018 | 0 | 0.25 | 25000 | 0 | #N/A | 1 | #N/A | 130000 | 0 | 0.3 | 0 | 0 | 0 | 0 | #N/A | 1 | 1 | 1 | 1 | 1 | 1 | 0 | 0 | 0.4
[7 empty] | 15b | 18 | -45.7 | EW_sand_Ruled_55 | API sand | 9 | 0 | 0 | 40 | 35 | 1.67 | 0 | 0 | 0 | 0 | 40000 | 0 | 115 | 1 | 12000 | 107000 | 1162.79 | 0.3 | 0 | 0 | 0 | 0 | 50 | 1 | 1 | 1 | 1 | 1 | 1 | 0 | 55 | 0.2
[7 empty] | 15b | 19 | -50 | EW_sand_Ruled_55 | API sand | 9 | 0 | 0 | 40 | 35 | 1.5 | 0 | 0 | 0 | 0 | 40000 | 0 | 115 | 1 | 12000 | 112000 | 0 | 0.3 | 0 | 0 | 0 | 0 | 50 | 1 | 1 | 1 | 1 | 1 | 1 | 0 | 55 | 0.2
[30 empty] | skin | tip | Nq
[29 empty] | delta | f1 | q1
[29 empty] | 15 | 48 | 1900 | 8
[29 empty] | 16 | 51.8 | 2100 | 8.8
[29 empty] | 17 | 55.6 | 2300 | 9.6
[29 empty] | 18 | 59.4 | 2500 | 10.4
[29 empty] | 19 | 63.2 | 2700 | 11.2
[29 empty] | 20 | 67 | 2900 | 12
[29 empty] | 21 | 69.8 | 3280 | 13.6
[29 empty] | 22 | 72.6 | 3660 | 15.2
[29 empty] | 23 | 75.4 | 4040 | 16.8
[29 empty] | 24 | 78.2 | 4420 | 18.4
[29 empty] | 25 | 81 | 4800 | 20
[29 empty] | 26 | 84 | 5760 | 24
[29 empty] | 27 | 87 | 6720 | 28
[29 empty] | 28 | 90 | 7680 | 32
[29 empty] | 29 | 93 | 8640 | 36
[29 empty] | 30 | 96 | 9600 | 40
[29 empty] | 31 | 99.8 | 10080 | 42
[29 empty] | 32 | 103.6 | 10560 | 44
[29 empty] | 33 | 107.4 | 11040 | 46
[29 empty] | 34 | 111.2 | 11520 | 48
[29 empty] | 35 | 115 | 12000 | 50
Note on A1: Martin Møller: Takes the name from the tab
Note on G4: Martin Møller: Removes soil from top of profile
Note on S4: Martin Møller: For sand 1.0 for closed ended and 0.8 for open ended is recomended
Note on G5: Martin Møller: Removes soil from top of profile
Note on G6: Martin Møller: Water depth including scour. Only used for printing, not used in calculation!
Note on R6: Pooyan Ghasemi: the values are phi(LB)-5
Note on R7: Pooyan Ghasemi: the values are phi(LB)-5
Note on G8: Martin Møller: If pile head is fixed, eg. jacket structure, M and H have same sign. If pile head is free, the signs have to be opposite. Please refer til coordinate system
Note on R8: Pooyan Ghasemi: the values are phi(LB)-5
Note on B9: Martin Møller: Starting length if running length vs. rotation analysis. If not this is simply just the length and the "end" and "increment" boxes should be left blank!
Note on D9: Martin Møller: Starting length if running length vs. rotation analysis. If not this is simply just the length and the "end" and "increment" boxes should be left blank!
Note on R9: Pooyan Ghasemi: the values are phi(LB)-5
Note on R10: Pooyan Ghasemi: the values are phi(LB)-5
Note on B13: Martin Møller: Density of pile material. Bouancy substrated inside routine
Note on B14: Martin Møller: Only relevant for check of stresses
Note on B17: Evelina Vaitkunaitè: shear correction factor for Timoshenko beam theory. For circular cross section with thin wall: ksf=(2*(1+v))/(4+3*v), where v is Poisson's ratio
Note on R17: Pooyan Ghasemi: the values are phi(LB)-5
Note on R25: Pooyan Ghasemi: the values are phi(LB)-5

## Ak_Pisa_BH-53
Ak_Pisa_BH-53
|  |  |  | Scour |  |  |  | Soil
n_layers | 19 | - |  | local | 0 | m |  | layer | toplevel | model_py | model_axial | gamma_eff | cu | delta_cu | phi | delta_eff | K0 | c_eff | epsilon50 | delta_epsilon50 | J | Es | delta_Es | limit_skin | limit_alpha | limit_tip | G0 | delta_G0 | poisson | q_ur | delta_q_ur | k_rm | RQD | Nq | t-multiplier | z-multiplier | p-multiplier | y-multiplier | Cyclic_Pisa_Multiplier_P_M | Cyclic_Pisa_Multiplier_Y_Thehta | delta_phi | Dr | Cyclic_Multiplier
n_sections | 1 | - |  | ORD | 0 | m |  | [number] | [m VREF] | [text] | [text] | [kN/m³] | [kPa] | [kPa/m] | [degrees] | [degrees] | [-] | [kPa] | [-] | [m-1] | [-] | [kPa] | [kPa/m] | [kPa] | [-] | [kPa] | [kPa] | [kPa/m] | [-] | [kPa] | [kPa/m] | [-] | [-] | [-] | [-] | [-] | [-] | [-] | [-] | [-] | [degrees/m] | [%]
|  |  |  | water depth | 23 | m | 01a | 1 | 0 | EW_sand_Ruled_100 | API sand | 9.7 | 0 | 0 | 45 | 40 | 0.4 | 0 | 0 | 0 | 0 | 100 | 150000 | 115 | 1 | 12000 | 8000 | 20000 | 0.3 | 0 | 0 | 0 | 0 | 50 | 1 | 1 | 1 | 1 | 1 | 1 | 0 | 100 | 0.4
Pile |  |  |  | Loads |  |  | 01a | 2 | -0.1 | EW_sand_Ruled_100 | API sand | 9.7 | 0 | 0 | 45 | 40 | 0.4 | 0 | 0 | 0 | 0 | 15000 | 55000 | 115 | 1 | 12000 | 10000 | 25000 | 0.3 | 0 | 0 | 0 | 0 | 50 | 1 | 1 | 1 | 1 | 1 | 1 | 0 | 100 | 0.4
head | 0 | m VREF |  | H | 15778.9575 | kN | 01a | 3 | -0.5 | EW_sand_Ruled_100 | API sand | 9.7 | 0 | 0 | 45 | 40 | 0.4 | 0 | 0 | 0 | 0 | 37000 | 56000 | 115 | 1 | 12000 | 20000 | 22000 | 0.3 | 0 | 0 | 0 | 0 | 50 | 1 | 1 | 1 | 1 | 1 | 1 | 0 | 100 | 0.4
length (start) | 40 | m | 28 | Mxy | -1031060.0758 | kNm | 01a | 4 | -1 | EW_sand_Ruled_100 | API sand | 9.7 | 0 | 0 | 45 | 40 | 0.4 | 0 | 0 | 0 | 0 | 65000 | 0 | 115 | 1 | 12000 | 31000 | 11000 | 0.3 | 0 | 0 | 0 | 0 | 50 | 1 | 1 | 1 | 1 | 1 | 1 | 0 | 100 | 0.4
length (end) | 40 | m | 28 | Vc | 7357 | kN | 01a | 5 | -2 | EW_sand_Ruled_100 | API sand | 9.7 | 0 | 0 | 45 | 40 | 0.4 | 0 | 0 | 0 | 0 | 65000 | 0 | 115 | 1 | 12000 | 42000 | 6000 | 0.3 | 0 | 0 | 0 | 0 | 50 | 1 | 1 | 1 | 1 | 1 | 1 | 0 | 100 | 0.4
length (increment) | 1 | m |  | Vt | 0 | kN | 10b | 6 | -2.2 | EW_sand_Ruled_85 | API sand | 9.9 | 0 | 0 | 44 | 39 | 2.5 | 0 | 0 | 0 | 0 | 28000 | 2000 | 115 | 1 | 12000 | 34900 | 3240 | 0.3 | 0 | 0 | 0 | 0 | 50 | 1 | 1 | 1 | 1 | 1 | 1 | 0 | 85 | 0.4
outer diameter | 9.7 | m |  | Mz | 10850.2 | kN | 10b | 7 | -5 | EW_sand_Ruled_85 | API sand | 9.9 | 0 | 0 | 44 | 39 | 2.5 | 0 | 0 | 0 | 0 | 33000 | 2000 | 115 | 1 | 12000 | 43000 | 4000 | 0.3 | 0 | 0 | 0 | 0 | 50 | 1 | 1 | 1 | 1 | 1 | 1 | 0 | 85 | 0.4
density | 78 | kN/m³ |  | Settings |  |  | 10b | 8 | -6 | EW_sand_Ruled_85 | API sand | 9.9 | 0 | 0 | 44 | 39 | 2.2 | 0 | 0 | 0 | 0 | 35000 | 2500 | 115 | 1 | 12000 | 47000 | 3000 | 0.3 | 0 | 0 | 0 | 0 | 50 | 1 | 1 | 1 | 1 | 1 | 1 | 0 | 85 | 0.4
sigma_y | 355000 | kPa |  | pile_type | open | text | 10b | 9 | -8 | EW_sand_Ruled_85 | API sand | 9.9 | 0 | 0 | 44 | 39 | 1.9 | 0 | 0 | 0 | 0 | 40000 | 2000 | 115 | 1 | 12000 | 53000 | 3500 | 0.3 | 0 | 0 | 0 | 0 | 50 | 1 | 1 | 1 | 1 | 1 | 1 | 0 | 85 | 0.4
E | 207000000 | kPa |  |  |  |  | 10b | 10 | -10 | EW_sand_Ruled_85 | API sand | 9.9 | 0 | 0 | 44 | 39 | 1.7 | 0 | 0 | 0 | 0 | 44000 | 2000 | 115 | 1 | 12000 | 60000 | 2500 | 0.3 | 0 | 0 | 0 | 0 | 50 | 1 | 1 | 1 | 1 | 1 | 1 | 0 | 85 | 0.4
G | 79000000 | kPa |  |  | 3794.508 |  | 10b | 11 | -12 | EW_sand_Ruled_85 | API sand | 9.9 | 0 | 0 | 44 | 39 | 1.6 | 0 | 0 | 0 | 0 | 48000 | 2000 | 115 | 1 | 12000 | 65000 | 2666.67 | 0.3 | 0 | 0 | 0 | 0 | 50 | 1 | 1 | 1 | 1 | 1 | 1 | 0 | 85 | 0.4
ksf | 0.53 | [5 empty] | 12b | 12 | -16.2 | EW_sand_Ruled_80 | API sand | 10.2 | 0 | 0 | 44 | 39 | 1.6 | 0 | 0.018 | 0 | 0 | 73100 | 3117 | 115 | 1 | 12000 | 89700 | 2617.64 | 0.3 | 0 | 0 | 0 | 0 | 50 | 1 | 1 | 1 | 1 | 1 | 1 | 0 | 80 | 0.4
section | cross_section.toplevel | cross_section.thickness |  |  |  |  | 14a | 13 | -19.6 | EW_sand_Ruled_30 | API sand | 8.5 | 0 | 0 | 37 | 32 | 1.41 | 0 | 0 | 0 | 0 | 9900 | 250 | 103.6 | 1 | 10560 | 63500 | 1250 | 0.3 | 0 | 0 | 0 | 0 | 44 | 1 | 1 | 1 | 1 | 1 | 1 | 0 | 30 | 0.2
[number] | [m VREF] | [m] |  |  |  |  | 14a | 14 | -20 | EW_sand_Ruled_30 | API sand | 8.5 | 0 | 0 | 37 | 32 | 1.4 | 0 | 0 | 0 | 0 | 10000 | 222 | 103.6 | 1 | 10560 | 64000 | 1222.22 | 0.3 | 0 | 0 | 0 | 0 | 44 | 1 | 1 | 1 | 1 | 1 | 1 | 0 | 30 | 0.2
1 | 0 | 0.09 |  |  |  |  | 14a | 15 | -29 | EW_sand_Ruled_30 | API sand | 8.5 | 0 | 0 | 37 | 32 | 1.4 | 0 | 0 | 0 | 0 | 12000 | 0 | 103.6 | 1 | 10560 | 75000 | 0 | 0.3 | 0 | 0 | 0 | 0 | 44 | 1 | 1 | 1 | 1 | 1 | 1 | 0 | 30 | 0.2
[7 empty] | 14b | 16 | -32.3 | Cowden Clay | API clay | 8.5 | 281 | 6.45 | 0 | #N/A | 1.3 | 0 | 0.018 | 0 | 0.25 | 20200 | 448.59 | #N/A | 1 | #N/A | 105000 | 2336 | 0.3 | 0 | 0 | 0 | 0 | #N/A | 1 | 1 | 1 | 1 | 1 | 1 | 0 | 0 | 0.4
[7 empty] | 14b | 17 | -43 | Cowden Clay | API clay | 8.5 | 350 | 0 | 0 | #N/A | 1.3 | 0 | 0.018 | 0 | 0.25 | 25000 | 0 | #N/A | 1 | #N/A | 130000 | 0 | 0.3 | 0 | 0 | 0 | 0 | #N/A | 1 | 1 | 1 | 1 | 1 | 1 | 0 | 0 | 0.4
[7 empty] | 15b | 18 | -45.7 | EW_sand_Ruled_55 | API sand | 9 | 0 | 0 | 40 | 35 | 1.67 | 0 | 0 | 0 | 0 | 40000 | 0 | 115 | 1 | 12000 | 107000 | 1162.79 | 0.3 | 0 | 0 | 0 | 0 | 50 | 1 | 1 | 1 | 1 | 1 | 1 | 0 | 55 | 0.2
[7 empty] | 15b | 19 | -50 | EW_sand_Ruled_55 | API sand | 9 | 0 | 0 | 40 | 35 | 1.5 | 0 | 0 | 0 | 0 | 40000 | 0 | 115 | 1 | 12000 | 112000 | 0 | 0.3 | 0 | 0 | 0 | 0 | 50 | 1 | 1 | 1 | 1 | 1 | 1 | 0 | 55 | 0.2
[30 empty] | skin | tip | Nq
[29 empty] | delta | f1 | q1
[29 empty] | 15 | 48 | 1900 | 8
[29 empty] | 16 | 51.8 | 2100 | 8.8
[29 empty] | 17 | 55.6 | 2300 | 9.6
[29 empty] | 18 | 59.4 | 2500 | 10.4
[29 empty] | 19 | 63.2 | 2700 | 11.2
[29 empty] | 20 | 67 | 2900 | 12
[29 empty] | 21 | 69.8 | 3280 | 13.6
[29 empty] | 22 | 72.6 | 3660 | 15.2
[29 empty] | 23 | 75.4 | 4040 | 16.8
[29 empty] | 24 | 78.2 | 4420 | 18.4
[29 empty] | 25 | 81 | 4800 | 20
[29 empty] | 26 | 84 | 5760 | 24
[29 empty] | 27 | 87 | 6720 | 28
[29 empty] | 28 | 90 | 7680 | 32
[29 empty] | 29 | 93 | 8640 | 36
[29 empty] | 30 | 96 | 9600 | 40
[29 empty] | 31 | 99.8 | 10080 | 42
[29 empty] | 32 | 103.6 | 10560 | 44
[29 empty] | 33 | 107.4 | 11040 | 46
[29 empty] | 34 | 111.2 | 11520 | 48
[29 empty] | 35 | 115 | 12000 | 50
Note on A1: Martin Møller: Takes the name from the tab
Note on G4: Martin Møller: Removes soil from top of profile
Note on S4: Martin Møller: For sand 1.0 for closed ended and 0.8 for open ended is recomended
Note on G5: Martin Møller: Removes soil from top of profile
Note on G6: Martin Møller: Water depth including scour. Only used for printing, not used in calculation!
Note on R6: Pooyan Ghasemi: the values are phi(LB)-5
Note on R7: Pooyan Ghasemi: the values are phi(LB)-5
Note on G8: Martin Møller: If pile head is fixed, eg. jacket structure, M and H have same sign. If pile head is free, the signs have to be opposite. Please refer til coordinate system
Note on R8: Pooyan Ghasemi: the values are phi(LB)-5
Note on B9: Martin Møller: Starting length if running length vs. rotation analysis. If not this is simply just the length and the "end" and "increment" boxes should be left blank!
Note on D9: Martin Møller: Starting length if running length vs. rotation analysis. If not this is simply just the length and the "end" and "increment" boxes should be left blank!
Note on R9: Pooyan Ghasemi: the values are phi(LB)-5
Note on R10: Pooyan Ghasemi: the values are phi(LB)-5
Note on B13: Martin Møller: Density of pile material. Bouancy substrated inside routine
Note on B14: Martin Møller: Only relevant for check of stresses
Note on B17: Evelina Vaitkunaitè: shear correction factor for Timoshenko beam theory. For circular cross section with thin wall: ksf=(2*(1+v))/(4+3*v), where v is Poisson's ratio
Note on R17: Pooyan Ghasemi: the values are phi(LB)-5
Note on R25: Pooyan Ghasemi: the values are phi(LB)-5

## Ak_kirsch_BH-53
Ak_kirsch_BH-53
|  |  |  | Scour |  |  |  | Soil
n_layers | 19 | - |  | local | 0 | m |  | layer | toplevel | model_py | model_axial | gamma_eff | cu | delta_cu | phi | delta_eff | K0 | c_eff | epsilon50 | delta_epsilon50 | J | Es | delta_Es | limit_skin | limit_alpha | limit_tip | G0 | delta_G0 | poisson | q_ur | delta_q_ur | k_rm | RQD | Nq | t-multiplier | z-multiplier | p-multiplier | y-multiplier | Cyclic_Pisa_Multiplier_P_M | Cyclic_Pisa_Multiplier_Y_Thehta | delta_phi | Dr | Cyclic_Multiplier
n_sections | 1 | - |  | ORD | 0 | m |  | [number] | [m VREF] | [text] | [text] | [kN/m³] | [kPa] | [kPa/m] | [degrees] | [degrees] | [-] | [kPa] | [-] | [m-1] | [-] | [kPa] | [kPa/m] | [kPa] | [-] | [kPa] | [kPa] | [kPa/m] | [-] | [kPa] | [kPa/m] | [-] | [-] | [-] | [-] | [-] | [-] | [-] | [-] | [-] | [degrees/m] | [%]
|  |  |  | water depth | 23 | m | 01a | 1 | 0 | Kirsch sand | API sand | 9.7 | 0 | 0 | 45 | 40 | 0.4 | 0 | 0 | 0 | 0 | 100 | 150000 | 115 | 1 | 12000 | 8000 | 20000 | 0.3 | 0 | 0 | 0 | 0 | 50 | 1 | 1 | 1 | 1 | 1 | 1 | 0 | 100 | 0.4
Pile |  |  |  | Loads |  |  | 01a | 2 | -0.1 | Kirsch sand | API sand | 9.7 | 0 | 0 | 45 | 40 | 0.4 | 0 | 0 | 0 | 0 | 15000 | 55000 | 115 | 1 | 12000 | 10000 | 25000 | 0.3 | 0 | 0 | 0 | 0 | 50 | 1 | 1 | 1 | 1 | 1 | 1 | 0 | 100 | 0.4
head | 0 | m VREF |  | H | 15778.9575 | kN | 01a | 3 | -0.5 | Kirsch sand | API sand | 9.7 | 0 | 0 | 45 | 40 | 0.4 | 0 | 0 | 0 | 0 | 37000 | 56000 | 115 | 1 | 12000 | 20000 | 22000 | 0.3 | 0 | 0 | 0 | 0 | 50 | 1 | 1 | 1 | 1 | 1 | 1 | 0 | 100 | 0.4
length (start) | 50 | m | 28 | Mxy | -666224.9657 | kNm | 01a | 4 | -1 | Kirsch sand | API sand | 9.7 | 0 | 0 | 45 | 40 | 0.4 | 0 | 0 | 0 | 0 | 65000 | 0 | 115 | 1 | 12000 | 31000 | 11000 | 0.3 | 0 | 0 | 0 | 0 | 50 | 1 | 1 | 1 | 1 | 1 | 1 | 0 | 100 | 0.4
length (end) | 50 | m | 28 | Vc | 7357 | kN | 01a | 5 | -2 | Kirsch sand | API sand | 9.7 | 0 | 0 | 45 | 40 | 0.4 | 0 | 0 | 0 | 0 | 65000 | 0 | 115 | 1 | 12000 | 42000 | 6000 | 0.3 | 0 | 0 | 0 | 0 | 50 | 1 | 1 | 1 | 1 | 1 | 1 | 0 | 100 | 0.4
length (increment) | 1 | m |  | Vt | 0 | kN | 10b | 6 | -2.2 | Kirsch sand | API sand | 9.9 | 0 | 0 | 44 | 39 | 2.5 | 0 | 0 | 0 | 0 | 28000 | 2000 | 115 | 1 | 12000 | 34900 | 3240 | 0.3 | 0 | 0 | 0 | 0 | 50 | 1 | 1 | 1 | 1 | 1 | 1 | 0 | 85 | 0.4
outer diameter | 9.7 | m |  | Mz | 10850.2 | kN | 10b | 7 | -5 | Kirsch sand | API sand | 9.9 | 0 | 0 | 44 | 39 | 2.5 | 0 | 0 | 0 | 0 | 33000 | 2000 | 115 | 1 | 12000 | 43000 | 4000 | 0.3 | 0 | 0 | 0 | 0 | 50 | 1 | 1 | 1 | 1 | 1 | 1 | 0 | 85 | 0.4
density | 78 | kN/m³ |  | Settings |  |  | 10b | 8 | -6 | Kirsch sand | API sand | 9.9 | 0 | 0 | 44 | 39 | 2.2 | 0 | 0 | 0 | 0 | 35000 | 2500 | 115 | 1 | 12000 | 47000 | 3000 | 0.3 | 0 | 0 | 0 | 0 | 50 | 1 | 1 | 1 | 1 | 1 | 1 | 0 | 85 | 0.4
sigma_y | 355000 | kPa |  | pile_type | open | text | 10b | 9 | -8 | Kirsch sand | API sand | 9.9 | 0 | 0 | 44 | 39 | 1.9 | 0 | 0 | 0 | 0 | 40000 | 2000 | 115 | 1 | 12000 | 53000 | 3500 | 0.3 | 0 | 0 | 0 | 0 | 50 | 1 | 1 | 1 | 1 | 1 | 1 | 0 | 85 | 0.4
E | 207000000 | kPa |  |  |  |  | 10b | 10 | -10 | Kirsch sand | API sand | 9.9 | 0 | 0 | 44 | 39 | 1.7 | 0 | 0 | 0 | 0 | 44000 | 2000 | 115 | 1 | 12000 | 60000 | 2500 | 0.3 | 0 | 0 | 0 | 0 | 50 | 1 | 1 | 1 | 1 | 1 | 1 | 0 | 85 | 0.4
G | 79000000 | kPa |  |  | 3794.508 |  | 10b | 11 | -12 | Kirsch sand | API sand | 9.9 | 0 | 0 | 44 | 39 | 1.6 | 0 | 0 | 0 | 0 | 48000 | 2000 | 115 | 1 | 12000 | 65000 | 2666.67 | 0.3 | 0 | 0 | 0 | 0 | 50 | 1 | 1 | 1 | 1 | 1 | 1 | 0 | 85 | 0.4
ksf | 0.53 | [5 empty] | 12b | 12 | -16.2 | Kirsch sand | API sand | 10.2 | 0 | 0 | 44 | 39 | 1.6 | 0 | 0.018 | 0 | 0 | 73100 | 3117 | 115 | 1 | 12000 | 89700 | 2617.64 | 0.3 | 0 | 0 | 0 | 0 | 50 | 1 | 1 | 1 | 1 | 1 | 1 | 0 | 80 | 0.4
section | cross_section.toplevel | cross_section.thickness |  |  |  |  | 14a | 13 | -19.6 | Kirsch sand | API sand | 8.5 | 0 | 0 | 37 | 32 | 1.41 | 0 | 0 | 0 | 0 | 9900 | 250 | 103.6 | 1 | 10560 | 63500 | 1250 | 0.3 | 0 | 0 | 0 | 0 | 44 | 1 | 1 | 1 | 1 | 1 | 1 | 0 | 30 | 0.2
[number] | [m VREF] | [m] |  |  |  |  | 14a | 14 | -20 | Kirsch sand | API sand | 8.5 | 0 | 0 | 37 | 32 | 1.4 | 0 | 0 | 0 | 0 | 10000 | 222 | 103.6 | 1 | 10560 | 64000 | 1222.22 | 0.3 | 0 | 0 | 0 | 0 | 44 | 1 | 1 | 1 | 1 | 1 | 1 | 0 | 30 | 0.2
1 | 0 | 0.09 |  |  |  |  | 14a | 15 | -29 | Kirsch sand | API sand | 8.5 | 0 | 0 | 37 | 32 | 1.4 | 0 | 0 | 0 | 0 | 12000 | 0 | 103.6 | 1 | 10560 | 75000 | 0 | 0.3 | 0 | 0 | 0 | 0 | 44 | 1 | 1 | 1 | 1 | 1 | 1 | 0 | 30 | 0.2
[7 empty] | 14b | 16 | -32.3 | Kirsch stiff clay | API clay | 8.5 | 281 | 6.45 | 0 | #N/A | 1.3 | 0 | 0.018 | 0 | 0.25 | 20200 | 448.59 | #N/A | 1 | #N/A | 105000 | 2336 | 0.3 | 0 | 0 | 0 | 0 | #N/A | 1 | 1 | 1 | 1 | 1 | 1 | 0 | 0 | 0.4
[7 empty] | 14b | 17 | -43 | Kirsch stiff clay | API clay | 8.5 | 350 | 0 | 0 | #N/A | 1.3 | 0 | 0.018 | 0 | 0.25 | 25000 | 0 | #N/A | 1 | #N/A | 130000 | 0 | 0.3 | 0 | 0 | 0 | 0 | #N/A | 1 | 1 | 1 | 1 | 1 | 1 | 0 | 0 | 0.4
[7 empty] | 15b | 18 | -45.7 | Kirsch sand | API sand | 9 | 0 | 0 | 40 | 35 | 1.67 | 0 | 0 | 0 | 0 | 40000 | 0 | 115 | 1 | 12000 | 107000 | 1162.79 | 0.3 | 0 | 0 | 0 | 0 | 50 | 1 | 1 | 1 | 1 | 1 | 1 | 0 | 55 | 0.2
[7 empty] | 15b | 19 | -50 | Kirsch sand | API sand | 9 | 0 | 0 | 40 | 35 | 1.5 | 0 | 0 | 0 | 0 | 40000 | 0 | 115 | 1 | 12000 | 112000 | 0 | 0.3 | 0 | 0 | 0 | 0 | 50 | 1 | 1 | 1 | 1 | 1 | 1 | 0 | 55 | 0.2
[30 empty] | skin | tip | Nq
[29 empty] | delta | f1 | q1
[29 empty] | 15 | 48 | 1900 | 8
[29 empty] | 16 | 51.8 | 2100 | 8.8
[29 empty] | 17 | 55.6 | 2300 | 9.6
[29 empty] | 18 | 59.4 | 2500 | 10.4
[29 empty] | 19 | 63.2 | 2700 | 11.2
[29 empty] | 20 | 67 | 2900 | 12
[29 empty] | 21 | 69.8 | 3280 | 13.6
[29 empty] | 22 | 72.6 | 3660 | 15.2
[29 empty] | 23 | 75.4 | 4040 | 16.8
[29 empty] | 24 | 78.2 | 4420 | 18.4
[29 empty] | 25 | 81 | 4800 | 20
[29 empty] | 26 | 84 | 5760 | 24
[29 empty] | 27 | 87 | 6720 | 28
[29 empty] | 28 | 90 | 7680 | 32
[29 empty] | 29 | 93 | 8640 | 36
[29 empty] | 30 | 96 | 9600 | 40
[29 empty] | 31 | 99.8 | 10080 | 42
[29 empty] | 32 | 103.6 | 10560 | 44
[29 empty] | 33 | 107.4 | 11040 | 46
[29 empty] | 34 | 111.2 | 11520 | 48
[29 empty] | 35 | 115 | 12000 | 50
Note on A1: Martin Møller: Takes the name from the tab
Note on G4: Martin Møller: Removes soil from top of profile
Note on S4: Martin Møller: For sand 1.0 for closed ended and 0.8 for open ended is recomended
Note on G5: Martin Møller: Removes soil from top of profile
Note on G6: Martin Møller: Water depth including scour. Only used for printing, not used in calculation!
Note on R6: Pooyan Ghasemi: the values are phi(LB)-5
Note on R7: Pooyan Ghasemi: the values are phi(LB)-5
Note on G8: Martin Møller: If pile head is fixed, eg. jacket structure, M and H have same sign. If pile head is free, the signs have to be opposite. Please refer til coordinate system
Note on R8: Pooyan Ghasemi: the values are phi(LB)-5
Note on B9: Martin Møller: Starting length if running length vs. rotation analysis. If not this is simply just the length and the "end" and "increment" boxes should be left blank!
Note on D9: Martin Møller: Starting length if running length vs. rotation analysis. If not this is simply just the length and the "end" and "increment" boxes should be left blank!
Note on R9: Pooyan Ghasemi: the values are phi(LB)-5
Note on R10: Pooyan Ghasemi: the values are phi(LB)-5
Note on B13: Martin Møller: Density of pile material. Bouancy substrated inside routine
Note on B14: Martin Møller: Only relevant for check of stresses
Note on B17: Evelina Vaitkunaitè: shear correction factor for Timoshenko beam theory. For circular cross section with thin wall: ksf=(2*(1+v))/(4+3*v), where v is Poisson's ratio
Note on R17: Pooyan Ghasemi: the values are phi(LB)-5
Note on R25: Pooyan Ghasemi: the values are phi(LB)-5

## Ak_Pisa_BH-55
Ak_Pisa_BH-55
|  |  |  | Scour |  |  |  | Soil
n_layers | 17 | - |  | local | 0 | m |  | layer | toplevel | model_py | model_axial | gamma_eff | cu | delta_cu | phi | delta_eff | K0 | c_eff | epsilon50 | delta_epsilon50 | J | Es | delta_Es | limit_skin | limit_alpha | limit_tip | G0 | delta_G0 | poisson | q_ur | delta_q_ur | k_rm | RQD | Nq | t-multiplier | z-multiplier | p-multiplier | y-multiplier | Cyclic_Pisa_Multiplier_P_M | Cyclic_Pisa_Multiplier_Y_Thehta | delta_phi | Dr | Cyclic_Multiplier
n_sections | 1 | - |  | ORD | 0 | m |  | [number] | [m VREF] | [text] | [text] | [kN/m³] | [kPa] | [kPa/m] | [degrees] | [degrees] | [-] | [kPa] | [-] | [m-1] | [-] | [kPa] | [kPa/m] | [kPa] | [-] | [kPa] | [kPa] | [kPa/m] | [-] | [kPa] | [kPa/m] | [-] | [-] | [-] | [-] | [-] | [-] | [-] | [-] | [-] | [degrees/m] | [%]
|  |  |  | water depth | 23 | m | 01a | 1 | 0 | EW_sand_Ruled_100 | API sand | 9.7 | 0 | 0 | 45 | 40 | 0.4 | 0 | 0 | 0 | 0 | 100 | 150000 | 115 | 1 | 12000 | 8000 | 20000 | 0.3 | 0 | 0 | 0 | 0 | 50 | 1 | 1 | 1 | 1 | 1 | 1 | 0 | 100 | 0.4
Pile |  |  |  | Loads |  |  | 01a | 2 | -0.1 | EW_sand_Ruled_100 | API sand | 9.7 | 0 | 0 | 45 | 40 | 0.4 | 0 | 0 | 0 | 0 | 15000 | 55000 | 115 | 1 | 12000 | 10000 | 25000 | 0.3 | 0 | 0 | 0 | 0 | 50 | 1 | 1 | 1 | 1 | 1 | 1 | 0 | 100 | 0.4
head | 0 | m VREF |  | H | 15778.9575 | kN | 01a | 3 | -0.5 | EW_sand_Ruled_100 | API sand | 9.7 | 0 | 0 | 45 | 40 | 0.4 | 0 | 0 | 0 | 0 | 37000 | 56000 | 115 | 1 | 12000 | 20000 | 22000 | 0.3 | 0 | 0 | 0 | 0 | 50 | 1 | 1 | 1 | 1 | 1 | 1 | 0 | 100 | 0.4
length (start) | 50 | m | 28 | Mxy | -666224.9657 | kNm | 01a | 4 | -1 | EW_sand_Ruled_100 | API sand | 9.7 | 0 | 0 | 45 | 40 | 0.4 | 0 | 0 | 0 | 0 | 65000 | 0 | 115 | 1 | 12000 | 31000 | 11000 | 0.3 | 0 | 0 | 0 | 0 | 50 | 1 | 1 | 1 | 1 | 1 | 1 | 0 | 100 | 0.4
length (end) | 50 | m | 28 | Vc | 7357 | kN | 01a | 5 | -2 | EW_sand_Ruled_100 | API sand | 9.7 | 0 | 0 | 45 | 40 | 0.4 | 0 | 0 | 0 | 0 | 65000 | 0 | 115 | 1 | 12000 | 42000 | 6000 | 0.3 | 0 | 0 | 0 | 0 | 50 | 1 | 1 | 1 | 1 | 1 | 1 | 0 | 100 | 0.4
length (increment) | 1 | m |  | Vt | 0 | kN | 01a | 6 | -3 | EW_sand_Ruled_100 | API sand | 9.7 | 0 | 0 | 45 | 40 | 0.4 | 0 | 0 | 0 | 0 | 65000 | -10000 | 115 | 1 | 12000 | 48000 | 5000 | 0.3 | 0 | 0 | 0 | 0 | 50 | 1 | 1 | 1 | 1 | 1 | 1 | 0 | 100 | 0.4
outer diameter | 9.7 | m |  | Mz | 10850.2 | kN | 09a | 7 | -3.9 | EW_sand_Ruled_80 | API sand | 9.4 | 0 | 0 | 43 | 38 | 2.5 | 0 | 0 | 0 | 0 | 45000 | 0 | 115 | 1 | 12000 | 43200 | 4363.63 | 0.3 | 0 | 0 | 0 | 0 | 50 | 1 | 1 | 1 | 1 | 1 | 1 | 0 | 80 | 0.4
density | 78 | kN/m³ |  | Settings |  |  | 09a | 8 | -5 | EW_sand_Ruled_80 | API sand | 9.4 | 0 | 0 | 43 | 38 | 2.2 | 0 | 0 | 0 | 0 | 45000 | 0 | 115 | 1 | 12000 | 52000 | 8000 | 0.3 | 0 | 0 | 0 | 0 | 50 | 1 | 1 | 1 | 1 | 1 | 1 | 0 | 80 | 0.4
sigma_y | 355000 | kPa |  | pile_type | open | text | 14a | 9 | -6 | EW_sand_Ruled_30 | API sand | 8.5 | 0 | 0 | 37 | 32 | 2.5 | 0 | 0 | 0 | 0 | 8000 | 0 | 103.6 | 1 | 10560 | 48000 | 1052.63 | 0.3 | 0 | 0 | 0 | 0 | 44 | 1 | 1 | 1 | 1 | 1 | 1 | 0 | 30 | 0.2
E | 207000000 | kPa |  |  |  |  | 14b | 10 | -7.9 | Cowden Clay | API clay | 8.5 | 122.8 | 6.54 | 0 | #N/A | 2.1 | 0 | 0.018 | 0 | 0.5 | 9000 | 909.09 | #N/A | 1 | #N/A | 47500 | 2272.72 | 0.3 | 0 | 0 | 0 | 0 | #N/A | 1 | 1 | 1 | 1 | 1 | 1 | 0 | 0 | 0.4
G | 79000000 | kPa |  |  | 3794.508 |  | 14b | 11 | -9 | Cowden Clay | API clay | 8.5 | 130 | 6.47 | 0 | #N/A | 2.1 | 0 | 0.018 | 0 | 0.5 | 10000 | 476.19 | #N/A | 1 | #N/A | 50000 | 2238.09 | 0.3 | 0 | 0 | 0 | 0 | #N/A | 1 | 1 | 1 | 1 | 1 | 1 | 0 | 0 | 0.4
ksf | 0.53 | [5 empty] | 15a | 12 | -11.1 | Cowden Clay | API clay | 9.3 | 120 | 6.81 | 0 | #N/A | 2.1 | 0 | 0.018 | 0 | 0.5 | 28000 | 1014.49 | #N/A | 1 | #N/A | 100000 | 6086.95 | 0.3 | 0 | 0 | 0 | 0 | #N/A | 1 | 1 | 1 | 1 | 1 | 1 | 0 | 0 | 0.4
section | cross_section.toplevel | cross_section.thickness |  |  |  |  | 15a | 13 | -18 | Cowden Clay | API clay | 9.3 | 167 | 6.65 | 0 | #N/A | 1.9 | 0 | 0.018 | 0 | 0.5 | 35000 | 1000 | #N/A | 1 | #N/A | 142000 | 5939.75 | 0.3 | 0 | 0 | 0 | 0 | #N/A | 1 | 1 | 1 | 1 | 1 | 1 | 0 | 0 | 0.4
[number] | [m VREF] | [m] |  |  |  |  | 23c | 14 | -26.3 | EW_sand_Ruled_60 | API sand | 9.3 | 0 | 0 | 42 | 37 | 2.4 | 0 | 0 | 0 | 0 | 45700 | 407.94 | 115 | 1 | 12000 | 81800 | 1018.05 | 0.3 | 0 | 0 | 0 | 0 | 50 | 1 | 1 | 1 | 1 | 1 | 1 | 0 | 60 | 0.4
1 | 0 | 0.09 |  |  |  |  | 23c | 15 | -54 | EW_sand_Ruled_60 | API sand | 9.3 | 0 | 0 | 42 | 37 | 2.2 | 0 | 0 | 0 | 0 | 57000 | 400 | 115 | 1 | 12000 | 110000 | 1000 | 0.3 | 0 | 0 | 0 | 0 | 50 | 1 | 1 | 1 | 1 | 1 | 1 | 0 | 60 | 0.4
[7 empty] | 23c | 16 | -64 | EW_sand_Ruled_60 | API sand | 9.3 | 0 | 0 | 42 | 37 | 1.3 | 0 | 0 | 0 | 0 | 61000 | 400 | 115 | 1 | 12000 | 120000 | 1000 | 0.3 | 0 | 0 | 0 | 0 | 50 | 1 | 1 | 1 | 1 | 1 | 1 | 0 | 60 | 0.4
[7 empty] | 23c | 17 | -74 | EW_sand_Ruled_60 | API sand | 9.3 | 0 | 0 | 42 | 37 | 1.3 | 0 | 0 | 0 | 0 | 65000 | 0 | 115 | 1 | 12000 | 130000 | 0 | 0.3 | 0 | 0 | 0 | 0 | 50 | 1 | 1 | 1 | 1 | 1 | 1 | 0 | 60 | 0.4
[30 empty] | skin | tip | Nq
[29 empty] | delta | f1 | q1
[29 empty] | 15 | 48 | 1900 | 8
[29 empty] | 16 | 51.8 | 2100 | 8.8
[29 empty] | 17 | 55.6 | 2300 | 9.6
[29 empty] | 18 | 59.4 | 2500 | 10.4
[29 empty] | 19 | 63.2 | 2700 | 11.2
[29 empty] | 20 | 67 | 2900 | 12
[29 empty] | 21 | 69.8 | 3280 | 13.6
[29 empty] | 22 | 72.6 | 3660 | 15.2
[29 empty] | 23 | 75.4 | 4040 | 16.8
[29 empty] | 24 | 78.2 | 4420 | 18.4
[29 empty] | 25 | 81 | 4800 | 20
[29 empty] | 26 | 84 | 5760 | 24
[29 empty] | 27 | 87 | 6720 | 28
[29 empty] | 28 | 90 | 7680 | 32
[29 empty] | 29 | 93 | 8640 | 36
[29 empty] | 30 | 96 | 9600 | 40
[29 empty] | 31 | 99.8 | 10080 | 42
[29 empty] | 32 | 103.6 | 10560 | 44
[29 empty] | 33 | 107.4 | 11040 | 46
[29 empty] | 34 | 111.2 | 11520 | 48
[29 empty] | 35 | 115 | 12000 | 50
Note on A1: Martin Møller: Takes the name from the tab
Note on G4: Martin Møller: Removes soil from top of profile
Note on S4: Martin Møller: For sand 1.0 for closed ended and 0.8 for open ended is recomended
Note on G5: Martin Møller: Removes soil from top of profile
Note on G6: Martin Møller: Water depth including scour. Only used for printing, not used in calculation!
Note on R6: Pooyan Ghasemi: the values are phi(LB)-5
Note on R7: Pooyan Ghasemi: the values are phi(LB)-5
Note on G8: Martin Møller: If pile head is fixed, eg. jacket structure, M and H have same sign. If pile head is free, the signs have to be opposite. Please refer til coordinate system
Note on R8: Pooyan Ghasemi: the values are phi(LB)-5
Note on B9: Martin Møller: Starting length if running length vs. rotation analysis. If not this is simply just the length and the "end" and "increment" boxes should be left blank!
Note on D9: Martin Møller: Starting length if running length vs. rotation analysis. If not this is simply just the length and the "end" and "increment" boxes should be left blank!
Note on R9: Pooyan Ghasemi: the values are phi(LB)-5
Note on R10: Pooyan Ghasemi: the values are phi(LB)-5
Note on R11: Pooyan Ghasemi: the values are phi(LB)-5
Note on R12: Pooyan Ghasemi: the values are phi(LB)-5
Note on B13: Martin Møller: Density of pile material. Bouancy substrated inside routine
Note on R13: Pooyan Ghasemi: the values are phi(LB)-5
Note on B14: Martin Møller: Only relevant for check of stresses
Note on R14: Pooyan Ghasemi: the values are phi(LB)-5
Note on R15: Pooyan Ghasemi: the values are phi(LB)-5
Note on R16: Pooyan Ghasemi: the values are phi(LB)-5
Note on B17: Evelina Vaitkunaitè: shear correction factor for Timoshenko beam theory. For circular cross section with thin wall: ksf=(2*(1+v))/(4+3*v), where v is Poisson's ratio
Note on R17: Pooyan Ghasemi: the values are phi(LB)-5
Note on R18: Pooyan Ghasemi: the values are phi(LB)-5
Note on R19: Pooyan Ghasemi: the values are phi(LB)-5
Note on R20: Pooyan Ghasemi: the values are phi(LB)-5
Note on R21: Pooyan Ghasemi: the values are phi(LB)-5
Note on R22: Pooyan Ghasemi: the values are phi(LB)-5
Note on R25: Pooyan Ghasemi: the values are phi(LB)-5
Note on R37: Pooyan Ghasemi: the values are phi(LB)-5

## Ak_kirsch_BH-55
Ak_kirsch_BH-55
|  |  |  | Scour |  |  |  | Soil
n_layers | 17 | - |  | local | 0 | m |  | layer | toplevel | model_py | model_axial | gamma_eff | cu | delta_cu | phi | delta_eff | K0 | c_eff | epsilon50 | delta_epsilon50 | J | Es | delta_Es | limit_skin | limit_alpha | limit_tip | G0 | delta_G0 | poisson | q_ur | delta_q_ur | k_rm | RQD | Nq | t-multiplier | z-multiplier | p-multiplier | y-multiplier | Cyclic_Pisa_Multiplier_P_M | Cyclic_Pisa_Multiplier_Y_Thehta | delta_phi | Dr | Cyclic_Multiplier
n_sections | 1 | - |  | ORD | 0 | m |  | [number] | [m VREF] | [text] | [text] | [kN/m³] | [kPa] | [kPa/m] | [degrees] | [degrees] | [-] | [kPa] | [-] | [m-1] | [-] | [kPa] | [kPa/m] | [kPa] | [-] | [kPa] | [kPa] | [kPa/m] | [-] | [kPa] | [kPa/m] | [-] | [-] | [-] | [-] | [-] | [-] | [-] | [-] | [-] | [degrees/m] | [%]
|  |  |  | water depth | 23 | m | 01a | 1 | 0 | Kirsch sand | API sand | 9.7 | 0 | 0 | 45 | 40 | 0.4 | 0 | 0 | 0 | 0 | 100 | 150000 | 115 | 1 | 12000 | 8000 | 20000 | 0.3 | 0 | 0 | 0 | 0 | 50 | 1 | 1 | 1 | 1 | 1 | 1 | 0 | 100 | 0.4
Pile |  |  |  | Loads |  |  | 01a | 2 | -0.1 | Kirsch sand | API sand | 9.7 | 0 | 0 | 45 | 40 | 0.4 | 0 | 0 | 0 | 0 | 15000 | 55000 | 115 | 1 | 12000 | 10000 | 25000 | 0.3 | 0 | 0 | 0 | 0 | 50 | 1 | 1 | 1 | 1 | 1 | 1 | 0 | 100 | 0.4
head | 0 | m VREF |  | H | 15778.9575 | kN | 01a | 3 | -0.5 | Kirsch sand | API sand | 9.7 | 0 | 0 | 45 | 40 | 0.4 | 0 | 0 | 0 | 0 | 37000 | 56000 | 115 | 1 | 12000 | 20000 | 22000 | 0.3 | 0 | 0 | 0 | 0 | 50 | 1 | 1 | 1 | 1 | 1 | 1 | 0 | 100 | 0.4
length (start) | 50 | m | 28 | Mxy | -666224.9657 | kNm | 01a | 4 | -1 | Kirsch sand | API sand | 9.7 | 0 | 0 | 45 | 40 | 0.4 | 0 | 0 | 0 | 0 | 65000 | 0 | 115 | 1 | 12000 | 31000 | 11000 | 0.3 | 0 | 0 | 0 | 0 | 50 | 1 | 1 | 1 | 1 | 1 | 1 | 0 | 100 | 0.4
length (end) | 50 | m | 28 | Vc | 7357 | kN | 01a | 5 | -2 | Kirsch sand | API sand | 9.7 | 0 | 0 | 45 | 40 | 0.4 | 0 | 0 | 0 | 0 | 65000 | 0 | 115 | 1 | 12000 | 42000 | 6000 | 0.3 | 0 | 0 | 0 | 0 | 50 | 1 | 1 | 1 | 1 | 1 | 1 | 0 | 100 | 0.4
length (increment) | 1 | m |  | Vt | 0 | kN | 01a | 6 | -3 | Kirsch sand | API sand | 9.7 | 0 | 0 | 45 | 40 | 0.4 | 0 | 0 | 0 | 0 | 65000 | -10000 | 115 | 1 | 12000 | 48000 | 5000 | 0.3 | 0 | 0 | 0 | 0 | 50 | 1 | 1 | 1 | 1 | 1 | 1 | 0 | 100 | 0.4
outer diameter | 9.7 | m |  | Mz | 10850.2 | kN | 09a | 7 | -3.9 | Kirsch sand | API sand | 9.4 | 0 | 0 | 43 | 38 | 2.5 | 0 | 0 | 0 | 0 | 45000 | 0 | 115 | 1 | 12000 | 43200 | 4363.63 | 0.3 | 0 | 0 | 0 | 0 | 50 | 1 | 1 | 1 | 1 | 1 | 1 | 0 | 80 | 0.4
density | 78 | kN/m³ |  | Settings |  |  | 09a | 8 | -5 | Kirsch sand | API sand | 9.4 | 0 | 0 | 43 | 38 | 2.2 | 0 | 0 | 0 | 0 | 45000 | 0 | 115 | 1 | 12000 | 52000 | 8000 | 0.3 | 0 | 0 | 0 | 0 | 50 | 1 | 1 | 1 | 1 | 1 | 1 | 0 | 80 | 0.4
sigma_y | 355000 | kPa |  | pile_type | open | text | 14a | 9 | -6 | Kirsch sand | API sand | 8.5 | 0 | 0 | 37 | 32 | 2.5 | 0 | 0 | 0 | 0 | 8000 | 0 | 103.6 | 1 | 10560 | 48000 | 1052.63 | 0.3 | 0 | 0 | 0 | 0 | 44 | 1 | 1 | 1 | 1 | 1 | 1 | 0 | 30 | 0.2
E | 207000000 | kPa |  |  |  |  | 14b | 10 | -7.9 | Kirsch soft clay | API clay | 8.5 | 122.8 | 6.54 | 0 | #N/A | 2.1 | 0 | 0.018 | 0 | 0.5 | 9000 | 909.09 | #N/A | 1 | #N/A | 47500 | 2272.72 | 0.3 | 0 | 0 | 0 | 0 | #N/A | 1 | 1 | 1 | 1 | 1 | 1 | 0 | 0 | 0.4
G | 79000000 | kPa |  |  | 3794.508 |  | 14b | 11 | -9 | Kirsch soft clay | API clay | 8.5 | 130 | 6.47 | 0 | #N/A | 2.1 | 0 | 0.018 | 0 | 0.5 | 10000 | 476.19 | #N/A | 1 | #N/A | 50000 | 2238.09 | 0.3 | 0 | 0 | 0 | 0 | #N/A | 1 | 1 | 1 | 1 | 1 | 1 | 0 | 0 | 0.4
ksf | 0.53 | [5 empty] | 15a | 12 | -11.1 | Kirsch soft clay | API clay | 9.3 | 120 | 6.81 | 0 | #N/A | 2.1 | 0 | 0.018 | 0 | 0.5 | 28000 | 1014.49 | #N/A | 1 | #N/A | 100000 | 6086.95 | 0.3 | 0 | 0 | 0 | 0 | #N/A | 1 | 1 | 1 | 1 | 1 | 1 | 0 | 0 | 0.4
section | cross_section.toplevel | cross_section.thickness |  |  |  |  | 15a | 13 | -18 | Kirsch soft clay | API clay | 9.3 | 167 | 6.65 | 0 | #N/A | 1.9 | 0 | 0.018 | 0 | 0.5 | 35000 | 1000 | #N/A | 1 | #N/A | 142000 | 5939.75 | 0.3 | 0 | 0 | 0 | 0 | #N/A | 1 | 1 | 1 | 1 | 1 | 1 | 0 | 0 | 0.4
[number] | [m VREF] | [m] |  |  |  |  | 23c | 14 | -26.3 | Kirsch sand | API sand | 9.3 | 0 | 0 | 42 | 37 | 2.4 | 0 | 0 | 0 | 0 | 45700 | 407.94 | 115 | 1 | 12000 | 81800 | 1018.05 | 0.3 | 0 | 0 | 0 | 0 | 50 | 1 | 1 | 1 | 1 | 1 | 1 | 0 | 60 | 0.4
1 | 0 | 0.09 |  |  |  |  | 23c | 15 | -54 | Kirsch sand | API sand | 9.3 | 0 | 0 | 42 | 37 | 2.2 | 0 | 0 | 0 | 0 | 57000 | 400 | 115 | 1 | 12000 | 110000 | 1000 | 0.3 | 0 | 0 | 0 | 0 | 50 | 1 | 1 | 1 | 1 | 1 | 1 | 0 | 60 | 0.4
[7 empty] | 23c | 16 | -64 | Kirsch sand | API sand | 9.3 | 0 | 0 | 42 | 37 | 1.3 | 0 | 0 | 0 | 0 | 61000 | 400 | 115 | 1 | 12000 | 120000 | 1000 | 0.3 | 0 | 0 | 0 | 0 | 50 | 1 | 1 | 1 | 1 | 1 | 1 | 0 | 60 | 0.4
[7 empty] | 23c | 17 | -74 | Kirsch sand | API sand | 9.3 | 0 | 0 | 42 | 37 | 1.3 | 0 | 0 | 0 | 0 | 65000 | 0 | 115 | 1 | 12000 | 130000 | 0 | 0.3 | 0 | 0 | 0 | 0 | 50 | 1 | 1 | 1 | 1 | 1 | 1 | 0 | 60 | 0.4
[30 empty] | skin | tip | Nq
[29 empty] | delta | f1 | q1
[29 empty] | 15 | 48 | 1900 | 8
[29 empty] | 16 | 51.8 | 2100 | 8.8
[29 empty] | 17 | 55.6 | 2300 | 9.6
[29 empty] | 18 | 59.4 | 2500 | 10.4
[29 empty] | 19 | 63.2 | 2700 | 11.2
[29 empty] | 20 | 67 | 2900 | 12
[29 empty] | 21 | 69.8 | 3280 | 13.6
[29 empty] | 22 | 72.6 | 3660 | 15.2
[29 empty] | 23 | 75.4 | 4040 | 16.8
[29 empty] | 24 | 78.2 | 4420 | 18.4
[29 empty] | 25 | 81 | 4800 | 20
[29 empty] | 26 | 84 | 5760 | 24
[29 empty] | 27 | 87 | 6720 | 28
[29 empty] | 28 | 90 | 7680 | 32
[29 empty] | 29 | 93 | 8640 | 36
[29 empty] | 30 | 96 | 9600 | 40
[29 empty] | 31 | 99.8 | 10080 | 42
[29 empty] | 32 | 103.6 | 10560 | 44
[29 empty] | 33 | 107.4 | 11040 | 46
[29 empty] | 34 | 111.2 | 11520 | 48
[29 empty] | 35 | 115 | 12000 | 50
Note on A1: Martin Møller: Takes the name from the tab
Note on G4: Martin Møller: Removes soil from top of profile
Note on S4: Martin Møller: For sand 1.0 for closed ended and 0.8 for open ended is recomended
Note on G5: Martin Møller: Removes soil from top of profile
Note on G6: Martin Møller: Water depth including scour. Only used for printing, not used in calculation!
Note on R6: Pooyan Ghasemi: the values are phi(LB)-5
Note on R7: Pooyan Ghasemi: the values are phi(LB)-5
Note on G8: Martin Møller: If pile head is fixed, eg. jacket structure, M and H have same sign. If pile head is free, the signs have to be opposite. Please refer til coordinate system
Note on R8: Pooyan Ghasemi: the values are phi(LB)-5
Note on B9: Martin Møller: Starting length if running length vs. rotation analysis. If not this is simply just the length and the "end" and "increment" boxes should be left blank!
Note on D9: Martin Møller: Starting length if running length vs. rotation analysis. If not this is simply just the length and the "end" and "increment" boxes should be left blank!
Note on R9: Pooyan Ghasemi: the values are phi(LB)-5
Note on R10: Pooyan Ghasemi: the values are phi(LB)-5
Note on R11: Pooyan Ghasemi: the values are phi(LB)-5
Note on R12: Pooyan Ghasemi: the values are phi(LB)-5
Note on B13: Martin Møller: Density of pile material. Bouancy substrated inside routine
Note on R13: Pooyan Ghasemi: the values are phi(LB)-5
Note on B14: Martin Møller: Only relevant for check of stresses
Note on R14: Pooyan Ghasemi: the values are phi(LB)-5
Note on R15: Pooyan Ghasemi: the values are phi(LB)-5
Note on R16: Pooyan Ghasemi: the values are phi(LB)-5
Note on B17: Evelina Vaitkunaitè: shear correction factor for Timoshenko beam theory. For circular cross section with thin wall: ksf=(2*(1+v))/(4+3*v), where v is Poisson's ratio
Note on R17: Pooyan Ghasemi: the values are phi(LB)-5
Note on R18: Pooyan Ghasemi: the values are phi(LB)-5
Note on R19: Pooyan Ghasemi: the values are phi(LB)-5
Note on R20: Pooyan Ghasemi: the values are phi(LB)-5
Note on R21: Pooyan Ghasemi: the values are phi(LB)-5
Note on R22: Pooyan Ghasemi: the values are phi(LB)-5
Note on R25: Pooyan Ghasemi: the values are phi(LB)-5
Note on R37: Pooyan Ghasemi: the values are phi(LB)-5

## Ak_Pisa_WTG8_ULSF
Ak_Pisa_WTG8_ULSF
|  |  |  | Scour |  |  |  | Soil
n_layers | 14 | - |  | local | 0 | m |  | layer | toplevel | model_py | model_axial | gamma_eff | cu | delta_cu | phi | delta_eff | K0 | c_eff | epsilon50 | delta_epsilon50 | J | Es | delta_Es | limit_skin | limit_alpha | limit_tip | G0 | delta_G0 | poisson | q_ur | delta_q_ur | k_rm | RQD | Nq | t-multiplier | z-multiplier | p-multiplier | y-multiplier | Cyclic_Pisa_Multiplier_P_M | Cyclic_Pisa_Multiplier_Y_Thehta | delta_phi | Dr | Cyclic_Multiplier
n_sections | 1 | - |  | ORD | 0 | m |  | [number] | [m VREF] | [text] | [text] | [kN/m³] | [kPa] | [kPa/m] | [degrees] | [degrees] | [-] | [kPa] | [-] | [m-1] | [-] | [kPa] | [kPa/m] | [kPa] | [-] | [kPa] | [kPa] | [kPa/m] | [-] | [kPa] | [kPa/m] | [-] | [-] | [-] | [-] | [-] | [-] | [-] | [-] | [-] | [degrees/m] | [%]
|  |  |  | water depth | 23 | m | 01a | 1 | 0 | EW_sand_Ruled_94 | API sand | 9.7 | 0 | 0 | 38 | 33 | 0.5 | 0 | 0 | 0 | 0 | 12800 | 0 | 107.4 | 1 | 11040 | 6000 | 33333.33 | 0.3 | 0 | 0 | 0 | 0 | 46 | 1 | 1 | 1 | 1 | 1 | 1 | 0 | 94 | 0.4
Pile |  |  |  | Loads |  |  | 01a | 2 | -0.9 | EW_sand_Ruled_77 | API sand | 9.7 | 0 | 0 | 39 | 34 | 0.5 | 0 | 0 | 0 | 0 | 26200 | 0 | 111.2 | 1 | 11520 | 39000 | 1111.11 | 0.3 | 0 | 0 | 0 | 0 | 48 | 1 | 1 | 1 | 1 | 1 | 1 | 0 | 77 | 0.4
head | 0 | m VREF |  | H | 19553.6057 | kN | 01a | 3 | -1.8 | EW_sand_Ruled_51 | API sand | 9.7 | 0 | 0 | 36 | 31 | 0.5 | 0 | 0 | 0 | 0 | 15900 | 0 | 99.8 | 1 | 10080 | 40000 | -3333.33 | 0.3 | 0 | 0 | 0 | 0 | 42 | 1 | 1 | 1 | 1 | 1 | 1 | 0 | 51 | 0.4
length (start) | 34 | m | 28 | Mxy | -756235.0504 | kNm | 21c | 4 | -2.4 | Cowden Clay | API clay | 9.3 | 20 | 25 | 0 | 0 | 3 | 0 | 0.018 | 0 | 0.5 | 2900 | 0 | #N/A | 1 | #N/A | 18000 | 190000 | 0.3 | 0 | 0 | 0 | 0 | #N/A | 1 | 1 | 1 | 1 | 1 | 1 | 0 | 0 | 0.4
length (end) | 34 | m | 28 | Vc | 34236.7993 | kN | 21d | 5 | -3.4 | EW_sand_Ruled_59 | API sand | 10 | 0 | 0 | 28 | 23 | 1.7 | 0 | 0 | 0 | 0 | 13700 | 0 | 75.4 | 1 | 4040 | 57000 | 6071.42 | 0.3 | 0 | 0 | 0 | 0 | 16.8 | 1 | 1 | 1 | 1 | 1 | 1 | 0 | 59 | 0.4
length (increment) | 1 | m |  | Vt | 0 | kN | 21d | 6 | -9 | EW_sand_Ruled_70 | API sand | 10 | 0 | 0 | 28 | 23 | 1.6 | 0 | 0 | 0 | 0 | 25400 | 0 | 75.4 | 1 | 4040 | 96000 | 5689.65 | 0.3 | 0 | 0 | 0 | 0 | 16.8 | 1 | 1 | 1 | 1 | 1 | 1 | 0 | 70 | 0.4
outer diameter | 9.3 | m |  | Mz | 4820.0097 | kN | 23i | 7 | -14.8 | Cowden Clay | API clay | 8.3 | 122 | 7.32 | 0 | 0 | 2.6 | 0 | 0.018 | 0 | 0.5 | 17300 | 0 | #N/A | 1 | #N/A | 159000 | 10000 | 0.3 | 0 | 0 | 0 | 0 | #N/A | 1 | 1 | 1 | 1 | 1 | 1 | 0 | 0 | 0.4
density | 78 | kN/m³ |  | Settings |  |  | 23k | 8 | -32 | Cowden Clay | API clay | 8.5 | 403 | -27.5 | 0 | 0 | 3 | 0 | 0.018 | 0 | 0.25 | 31000 | 0 | #N/A | 1 | #N/A | 568000 | -39500 | 0.3 | 0 | 0 | 0 | 0 | #N/A | 1 | 1 | 1 | 1 | 1 | 1 | 0 | 0 | 0.4
sigma_y | 355000 | kPa |  | pile_type | open | text | 23l | 9 | -36 | Cowden Clay | API clay | 8.8 | 1118 | -132.25 | 0 | 0 | 3 | 0 | 0.018 | 0 | 0.25 | 69900 | 0 | #N/A | 1 | #N/A | 1282000 | 0 | 0.3 | 0 | 0 | 0 | 0 | #N/A | 1 | 1 | 1 | 1 | 1 | 1 | 0 | 0 | 0.4
E | 207000000 | kPa |  |  |  |  | 23l | 10 | -40 | Cowden Clay | API clay | 8.8 | 409 | 40 | 0 | 0 | 3 | 0 | 0.018 | 0 | 0.25 | 40800 | 0 | #N/A | 1 | #N/A | 596000 | 65600 | 0.3 | 0 | 0 | 0 | 0 | #N/A | 1 | 1 | 1 | 1 | 1 | 1 | 0 | 0 | 0.4
G | 79000000 | kPa |  |  | 3794.508 |  | 23l | 11 | -45 | Cowden Clay | API clay | 8.8 | 1214 | 4.8 | 0 | 0 | 3 | 0 | 0.018 | 0 | 0.25 | 101700 | 0 | #N/A | 1 | #N/A | 2042000 | 0 | 0.3 | 0 | 0 | 0 | 0 | #N/A | 1 | 1 | 1 | 1 | 1 | 1 | 0 | 0 | 0.4
ksf | 0.53 | [5 empty] | 23m | 12 | -50 | Cowden Clay | API clay | 8.5 | 1365 | 0 | 0 | 0 | 3 | 0 | 0.018 | 0 | 0.25 | 117100 | 0 | #N/A | 1 | #N/A | 2396000 | 0 | 0.3 | 0 | 0 | 0 | 0 | #N/A | 1 | 1 | 1 | 1 | 1 | 1 | 0 | 0 | 0.4
section | cross_section.toplevel | cross_section.thickness |  |  |  |  | 23n | 13 | -57 | Cowden Clay | API clay | 8.1 | 465 | 4.34 | 0 | 0 | 2 | 0 | 0.018 | 0 | 0.25 | 45000 | 0 | #N/A | 1 | #N/A | 680000 | 8043.47 | 0.3 | 0 | 0 | 0 | 0 | #N/A | 1 | 1 | 1 | 1 | 1 | 1 | 0 | 0 | 0.4
[number] | [m VREF] | [m] |  |  |  |  | 23n | 14 | -80 | Cowden Clay | API clay | 8.1 | 565 | 0 | 0 | 0 | 2 | 0 | 0.018 | 0 | 0.25 | 45000 | 0 | #N/A | 1 | #N/A | 865000 | 0 | 0.3 | 0 | 0 | 0 | 0 | #N/A | 1 | 1 | 1 | 1 | 1 | 1 | 0 | 0 | 0.4
1 | 0 | 0.09
[30 empty] | skin | tip | Nq
[29 empty] | delta | f1 | q1
[29 empty] | 15 | 48 | 1900 | 8
[29 empty] | 16 | 51.8 | 2100 | 8.8
[29 empty] | 17 | 55.6 | 2300 | 9.6
[29 empty] | 18 | 59.4 | 2500 | 10.4
[29 empty] | 19 | 63.2 | 2700 | 11.2
[29 empty] | 20 | 67 | 2900 | 12
[29 empty] | 21 | 69.8 | 3280 | 13.6
[29 empty] | 22 | 72.6 | 3660 | 15.2
[29 empty] | 23 | 75.4 | 4040 | 16.8
[29 empty] | 24 | 78.2 | 4420 | 18.4
[29 empty] | 25 | 81 | 4800 | 20
[29 empty] | 26 | 84 | 5760 | 24
[29 empty] | 27 | 87 | 6720 | 28
[29 empty] | 28 | 90 | 7680 | 32
[29 empty] | 29 | 93 | 8640 | 36
[29 empty] | 30 | 96 | 9600 | 40
[29 empty] | 31 | 99.8 | 10080 | 42
[29 empty] | 32 | 103.6 | 10560 | 44
[29 empty] | 33 | 107.4 | 11040 | 46
[29 empty] | 34 | 111.2 | 11520 | 48
[29 empty] | 35 | 115 | 12000 | 50
Note on A1: Martin Møller: Takes the name from the tab
Note on G4: Martin Møller: Removes soil from top of profile
Note on S4: Martin Møller: For sand 1.0 for closed ended and 0.8 for open ended is recomended
Note on G5: Martin Møller: Removes soil from top of profile
Note on G6: Martin Møller: Water depth including scour. Only used for printing, not used in calculation!
Note on R6: Pooyan Ghasemi: the values are phi(LB)-5
Note on R7: Pooyan Ghasemi: the values are phi(LB)-5
Note on G8: Martin Møller: If pile head is fixed, eg. jacket structure, M and H have same sign. If pile head is free, the signs have to be opposite. Please refer til coordinate system
Note on R8: Pooyan Ghasemi: the values are phi(LB)-5
Note on B9: Martin Møller: Starting length if running length vs. rotation analysis. If not this is simply just the length and the "end" and "increment" boxes should be left blank!
Note on D9: Martin Møller: Starting length if running length vs. rotation analysis. If not this is simply just the length and the "end" and "increment" boxes should be left blank!
Note on R10: Pooyan Ghasemi: the values are phi(LB)-5
Note on R11: Pooyan Ghasemi: the values are phi(LB)-5
Note on B13: Martin Møller: Density of pile material. Bouancy substrated inside routine
Note on B14: Martin Møller: Only relevant for check of stresses
Note on B17: Evelina Vaitkunaitè: shear correction factor for Timoshenko beam theory. For circular cross section with thin wall: ksf=(2*(1+v))/(4+3*v), where v is Poisson's ratio

## Ak_Pisa_WTG8_RBB
Ak_Pisa_WTG8_RBB
|  |  |  | Scour |  |  |  | Soil
n_layers | 14 | - |  | local | 0 | m |  | layer | toplevel | model_py | model_axial | gamma_eff | cu | delta_cu | phi | delta_eff | K0 | c_eff | epsilon50 | delta_epsilon50 | J | Es | delta_Es | limit_skin | limit_alpha | limit_tip | G0 | delta_G0 | poisson | q_ur | delta_q_ur | k_rm | RQD | Nq | t-multiplier | z-multiplier | p-multiplier | y-multiplier | Cyclic_Pisa_Multiplier_P_M | Cyclic_Pisa_Multiplier_Y_Thehta | delta_phi | Dr | Cyclic_Multiplier
n_sections | 1 | - |  | ORD | 0 | m |  | [number] | [m VREF] | [text] | [text] | [kN/m³] | [kPa] | [kPa/m] | [degrees] | [degrees] | [-] | [kPa] | [-] | [m-1] | [-] | [kPa] | [kPa/m] | [kPa] | [-] | [kPa] | [kPa] | [kPa/m] | [-] | [kPa] | [kPa/m] | [-] | [-] | [-] | [-] | [-] | [-] | [-] | [-] | [-] | [degrees/m] | [%]
|  |  |  | water depth | 23 | m | 01a | 1 | 0 | EW_sand_Ruled_94 | API sand | 9.7 | 0 | 0 | 38 | 33 | 0.5 | 0 | 0 | 0 | 0 | 12800 | 0 | 107.4 | 1 | 11040 | 6000 | 33333.33 | 0.3 | 0 | 0 | 0 | 0 | 46 | 1 | 1 | 1 | 1 | 1 | 1 | 0 | 94 | 0.4
Pile |  |  |  | Loads |  |  | 01a | 2 | -0.9 | EW_sand_Ruled_77 | API sand | 9.7 | 0 | 0 | 39 | 34 | 0.5 | 0 | 0 | 0 | 0 | 26200 | 0 | 111.2 | 1 | 11520 | 39000 | 1111.11 | 0.3 | 0 | 0 | 0 | 0 | 48 | 1 | 1 | 1 | 1 | 1 | 1 | 0 | 77 | 0.4
head | 0 | m VREF |  | H | 31880.7423 | kN | 01a | 3 | -1.8 | EW_sand_Ruled_51 | API sand | 9.7 | 0 | 0 | 36 | 31 | 0.5 | 0 | 0 | 0 | 0 | 15900 | 0 | 99.8 | 1 | 10080 | 40000 | -3333.33 | 0.3 | 0 | 0 | 0 | 0 | 42 | 1 | 1 | 1 | 1 | 1 | 1 | 0 | 51 | 0.4
length (start) | 34 | m | 28 | Mxy | -1034274.5393 | kNm | 21c | 4 | -2.4 | Cowden Clay | API clay | 9.3 | 20 | 25 | 0 | 0 | 3 | 0 | 0.018 | 0 | 0.5 | 2900 | 0 | #N/A | 1 | #N/A | 18000 | 190000 | 0.3 | 0 | 0 | 0 | 0 | #N/A | 1 | 1 | 1 | 1 | 1 | 1 | 0 | 0 | 0.4
length (end) | 34 | m | 28 | Vc | 24726.2516 | kN | 21d | 5 | -3.4 | EW_sand_Ruled_59 | API sand | 10 | 0 | 0 | 28 | 23 | 1.7 | 0 | 0 | 0 | 0 | 13700 | 0 | 75.4 | 1 | 4040 | 57000 | 6071.42 | 0.3 | 0 | 0 | 0 | 0 | 16.8 | 1 | 1 | 1 | 1 | 1 | 1 | 0 | 59 | 0.4
length (increment) | 1 | m |  | Vt | 0 | kN | 21d | 6 | -9 | EW_sand_Ruled_70 | API sand | 10 | 0 | 0 | 28 | 23 | 1.6 | 0 | 0 | 0 | 0 | 25400 | 0 | 75.4 | 1 | 4040 | 96000 | 5689.65 | 0.3 | 0 | 0 | 0 | 0 | 16.8 | 1 | 1 | 1 | 1 | 1 | 1 | 0 | 70 | 0.4
outer diameter | 9.3 | m |  | Mz | 5239.6507 | kN | 23i | 7 | -14.8 | Cowden Clay | API clay | 8.3 | 122 | 7.32 | 0 | 0 | 2.6 | 0 | 0.018 | 0 | 0.5 | 17300 | 0 | #N/A | 1 | #N/A | 159000 | 10000 | 0.3 | 0 | 0 | 0 | 0 | #N/A | 1 | 1 | 1 | 1 | 1 | 1 | 0 | 0 | 0.4
density | 78 | kN/m³ |  | Settings |  |  | 23k | 8 | -32 | Cowden Clay | API clay | 8.5 | 403 | -27.5 | 0 | 0 | 3 | 0 | 0.018 | 0 | 0.25 | 31000 | 0 | #N/A | 1 | #N/A | 568000 | -39500 | 0.3 | 0 | 0 | 0 | 0 | #N/A | 1 | 1 | 1 | 1 | 1 | 1 | 0 | 0 | 0.4
sigma_y | 355000 | kPa |  | pile_type | open | text | 23l | 9 | -36 | Cowden Clay | API clay | 8.8 | 1118 | -132.25 | 0 | 0 | 3 | 0 | 0.018 | 0 | 0.25 | 69900 | 0 | #N/A | 1 | #N/A | 1282000 | 0 | 0.3 | 0 | 0 | 0 | 0 | #N/A | 1 | 1 | 1 | 1 | 1 | 1 | 0 | 0 | 0.4
E | 207000000 | kPa |  |  |  |  | 23l | 10 | -40 | Cowden Clay | API clay | 8.8 | 409 | 40 | 0 | 0 | 3 | 0 | 0.018 | 0 | 0.25 | 40800 | 0 | #N/A | 1 | #N/A | 596000 | 65600 | 0.3 | 0 | 0 | 0 | 0 | #N/A | 1 | 1 | 1 | 1 | 1 | 1 | 0 | 0 | 0.4
G | 79000000 | kPa |  |  | 3794.508 |  | 23l | 11 | -45 | Cowden Clay | API clay | 8.8 | 1214 | 4.8 | 0 | 0 | 3 | 0 | 0.018 | 0 | 0.25 | 101700 | 0 | #N/A | 1 | #N/A | 2042000 | 0 | 0.3 | 0 | 0 | 0 | 0 | #N/A | 1 | 1 | 1 | 1 | 1 | 1 | 0 | 0 | 0.4
ksf | 0.53 | [5 empty] | 23m | 12 | -50 | Cowden Clay | API clay | 8.5 | 1365 | 0 | 0 | 0 | 3 | 0 | 0.018 | 0 | 0.25 | 117100 | 0 | #N/A | 1 | #N/A | 2396000 | 0 | 0.3 | 0 | 0 | 0 | 0 | #N/A | 1 | 1 | 1 | 1 | 1 | 1 | 0 | 0 | 0.4
section | cross_section.toplevel | cross_section.thickness |  |  |  |  | 23n | 13 | -57 | Cowden Clay | API clay | 8.1 | 465 | 4.34 | 0 | 0 | 2 | 0 | 0.018 | 0 | 0.25 | 45000 | 0 | #N/A | 1 | #N/A | 680000 | 8043.47 | 0.3 | 0 | 0 | 0 | 0 | #N/A | 1 | 1 | 1 | 1 | 1 | 1 | 0 | 0 | 0.4
[number] | [m VREF] | [m] |  |  |  |  | 23n | 14 | -80 | Cowden Clay | API clay | 8.1 | 565 | 0 | 0 | 0 | 2 | 0 | 0.018 | 0 | 0.25 | 45000 | 0 | #N/A | 1 | #N/A | 865000 | 0 | 0.3 | 0 | 0 | 0 | 0 | #N/A | 1 | 1 | 1 | 1 | 1 | 1 | 0 | 0 | 0.4
1 | 0 | 0.09
[30 empty] | skin | tip | Nq
[29 empty] | delta | f1 | q1
[29 empty] | 15 | 48 | 1900 | 8
[29 empty] | 16 | 51.8 | 2100 | 8.8
[29 empty] | 17 | 55.6 | 2300 | 9.6
[29 empty] | 18 | 59.4 | 2500 | 10.4
[29 empty] | 19 | 63.2 | 2700 | 11.2
[29 empty] | 20 | 67 | 2900 | 12
[29 empty] | 21 | 69.8 | 3280 | 13.6
[29 empty] | 22 | 72.6 | 3660 | 15.2
[29 empty] | 23 | 75.4 | 4040 | 16.8
[29 empty] | 24 | 78.2 | 4420 | 18.4
[29 empty] | 25 | 81 | 4800 | 20
[29 empty] | 26 | 84 | 5760 | 24
[29 empty] | 27 | 87 | 6720 | 28
[29 empty] | 28 | 90 | 7680 | 32
[29 empty] | 29 | 93 | 8640 | 36
[29 empty] | 30 | 96 | 9600 | 40
[29 empty] | 31 | 99.8 | 10080 | 42
[29 empty] | 32 | 103.6 | 10560 | 44
[29 empty] | 33 | 107.4 | 11040 | 46
[29 empty] | 34 | 111.2 | 11520 | 48
[29 empty] | 35 | 115 | 12000 | 50
Note on A1: Martin Møller: Takes the name from the tab
Note on G4: Martin Møller: Removes soil from top of profile
Note on S4: Martin Møller: For sand 1.0 for closed ended and 0.8 for open ended is recomended
Note on G5: Martin Møller: Removes soil from top of profile
Note on G6: Martin Møller: Water depth including scour. Only used for printing, not used in calculation!
Note on R6: Pooyan Ghasemi: the values are phi(LB)-5
Note on R7: Pooyan Ghasemi: the values are phi(LB)-5
Note on G8: Martin Møller: If pile head is fixed, eg. jacket structure, M and H have same sign. If pile head is free, the signs have to be opposite. Please refer til coordinate system
Note on R8: Pooyan Ghasemi: the values are phi(LB)-5
Note on B9: Martin Møller: Starting length if running length vs. rotation analysis. If not this is simply just the length and the "end" and "increment" boxes should be left blank!
Note on D9: Martin Møller: Starting length if running length vs. rotation analysis. If not this is simply just the length and the "end" and "increment" boxes should be left blank!
Note on R10: Pooyan Ghasemi: the values are phi(LB)-5
Note on R11: Pooyan Ghasemi: the values are phi(LB)-5
Note on B13: Martin Møller: Density of pile material. Bouancy substrated inside routine
Note on B14: Martin Møller: Only relevant for check of stresses
Note on B17: Evelina Vaitkunaitè: shear correction factor for Timoshenko beam theory. For circular cross section with thin wall: ksf=(2*(1+v))/(4+3*v), where v is Poisson's ratio

## Ak_Pisa_WTG8
Ak_Pisa_WTG8
|  |  |  | Scour |  |  |  | Soil
n_layers | 14 | - |  | local | 0 | m |  | layer | toplevel | model_py | model_axial | gamma_eff | cu | delta_cu | phi | delta_eff | K0 | c_eff | epsilon50 | delta_epsilon50 | J | Es | delta_Es | limit_skin | limit_alpha | limit_tip | G0 | delta_G0 | poisson | q_ur | delta_q_ur | k_rm | RQD | Nq | t-multiplier | z-multiplier | p-multiplier | y-multiplier | Cyclic_Pisa_Multiplier_P_M | Cyclic_Pisa_Multiplier_Y_Thehta | delta_phi | Dr | Cyclic_Multiplier
n_sections | 1 | - |  | ORD | 0 | m |  | [number] | [m VREF] | [text] | [text] | [kN/m³] | [kPa] | [kPa/m] | [degrees] | [degrees] | [-] | [kPa] | [-] | [m-1] | [-] | [kPa] | [kPa/m] | [kPa] | [-] | [kPa] | [kPa] | [kPa/m] | [-] | [kPa] | [kPa/m] | [-] | [-] | [-] | [-] | [-] | [-] | [-] | [-] | [-] | [degrees/m] | [%]
|  |  |  | water depth | 23 | m | 01a | 1 | 0 | EW_sand_Ruled_94 | API sand | 9.7 | 0 | 0 | 38 | 33 | 0.5 | 0 | 0 | 0 | 0 | 12800 | 0 | 107.4 | 1 | 11040 | 6000 | 33333.33 | 0.3 | 0 | 0 | 0 | 0 | 46 | 1 | 1 | 1 | 1 | 1 | 1 | 0 | 94 | 0.4
Pile |  |  |  | Loads |  |  | 01a | 2 | -0.9 | EW_sand_Ruled_77 | API sand | 9.7 | 0 | 0 | 39 | 34 | 0.5 | 0 | 0 | 0 | 0 | 26200 | 0 | 111.2 | 1 | 11520 | 39000 | 1111.11 | 0.3 | 0 | 0 | 0 | 0 | 48 | 1 | 1 | 1 | 1 | 1 | 1 | 0 | 77 | 0.4
head | 0 | m VREF |  | H | 14484.1524 | kN | 01a | 3 | -1.8 | EW_sand_Ruled_51 | API sand | 9.7 | 0 | 0 | 36 | 31 | 0.5 | 0 | 0 | 0 | 0 | 15900 | 0 | 99.8 | 1 | 10080 | 40000 | -3333.33 | 0.3 | 0 | 0 | 0 | 0 | 42 | 1 | 1 | 1 | 1 | 1 | 1 | 0 | 51 | 0.4
length (start) | 34 | m | 28 | Mxy | -560174.1114 | kNm | 21c | 4 | -2.4 | Cowden Clay | API clay | 9.3 | 20 | 25 | 0 | 0 | 3 | 0 | 0.018 | 0 | 0.5 | 2900 | 0 | #N/A | 1 | #N/A | 18000 | 190000 | 0.3 | 0 | 0 | 0 | 0 | #N/A | 1 | 1 | 1 | 1 | 1 | 1 | 0 | 0 | 0.4
length (end) | 34 | m | 28 | Vc | 25360.5921 | kN | 21d | 5 | -3.4 | EW_sand_Ruled_59 | API sand | 10 | 0 | 0 | 28 | 23 | 1.7 | 0 | 0 | 0 | 0 | 13700 | 0 | 75.4 | 1 | 4040 | 57000 | 6071.42 | 0.3 | 0 | 0 | 0 | 0 | 16.8 | 1 | 1 | 1 | 1 | 1 | 1 | 0 | 59 | 0.4
length (increment) | 1 | m |  | Vt | 0 | kN | 21d | 6 | -9 | EW_sand_Ruled_70 | API sand | 10 | 0 | 0 | 28 | 23 | 1.6 | 0 | 0 | 0 | 0 | 25400 | 0 | 75.4 | 1 | 4040 | 96000 | 5689.65 | 0.3 | 0 | 0 | 0 | 0 | 16.8 | 1 | 1 | 1 | 1 | 1 | 1 | 0 | 70 | 0.4
outer diameter | 9.3 | m |  | Mz | 3570.3776 | kN | 23i | 7 | -14.8 | Cowden Clay | API clay | 8.3 | 122 | 7.32 | 0 | 0 | 2.6 | 0 | 0.018 | 0 | 0.5 | 17300 | 0 | #N/A | 1 | #N/A | 159000 | 10000 | 0.3 | 0 | 0 | 0 | 0 | #N/A | 1 | 1 | 1 | 1 | 1 | 1 | 0 | 0 | 0.4
density | 78 | kN/m³ |  | Settings |  |  | 23k | 8 | -32 | Cowden Clay | API clay | 8.5 | 403 | -27.5 | 0 | 0 | 3 | 0 | 0.018 | 0 | 0.25 | 31000 | 0 | #N/A | 1 | #N/A | 568000 | -39500 | 0.3 | 0 | 0 | 0 | 0 | #N/A | 1 | 1 | 1 | 1 | 1 | 1 | 0 | 0 | 0.4
sigma_y | 355000 | kPa |  | pile_type | open | text | 23l | 9 | -36 | Cowden Clay | API clay | 8.8 | 1118 | -132.25 | 0 | 0 | 3 | 0 | 0.018 | 0 | 0.25 | 69900 | 0 | #N/A | 1 | #N/A | 1282000 | 0 | 0.3 | 0 | 0 | 0 | 0 | #N/A | 1 | 1 | 1 | 1 | 1 | 1 | 0 | 0 | 0.4
E | 207000000 | kPa |  |  |  |  | 23l | 10 | -40 | Cowden Clay | API clay | 8.8 | 409 | 40 | 0 | 0 | 3 | 0 | 0.018 | 0 | 0.25 | 40800 | 0 | #N/A | 1 | #N/A | 596000 | 65600 | 0.3 | 0 | 0 | 0 | 0 | #N/A | 1 | 1 | 1 | 1 | 1 | 1 | 0 | 0 | 0.4
G | 79000000 | kPa |  |  | 3794.508 |  | 23l | 11 | -45 | Cowden Clay | API clay | 8.8 | 1214 | 4.8 | 0 | 0 | 3 | 0 | 0.018 | 0 | 0.25 | 101700 | 0 | #N/A | 1 | #N/A | 2042000 | 0 | 0.3 | 0 | 0 | 0 | 0 | #N/A | 1 | 1 | 1 | 1 | 1 | 1 | 0 | 0 | 0.4
ksf | 0.53 | [5 empty] | 23m | 12 | -50 | Cowden Clay | API clay | 8.5 | 1365 | 0 | 0 | 0 | 3 | 0 | 0.018 | 0 | 0.25 | 117100 | 0 | #N/A | 1 | #N/A | 2396000 | 0 | 0.3 | 0 | 0 | 0 | 0 | #N/A | 1 | 1 | 1 | 1 | 1 | 1 | 0 | 0 | 0.4
section | cross_section.toplevel | cross_section.thickness |  |  |  |  | 23n | 13 | -57 | Cowden Clay | API clay | 8.1 | 465 | 4.34 | 0 | 0 | 2 | 0 | 0.018 | 0 | 0.25 | 45000 | 0 | #N/A | 1 | #N/A | 680000 | 8043.47 | 0.3 | 0 | 0 | 0 | 0 | #N/A | 1 | 1 | 1 | 1 | 1 | 1 | 0 | 0 | 0.4
[number] | [m VREF] | [m] |  |  |  |  | 23n | 14 | -80 | Cowden Clay | API clay | 8.1 | 565 | 0 | 0 | 0 | 2 | 0 | 0.018 | 0 | 0.25 | 45000 | 0 | #N/A | 1 | #N/A | 865000 | 0 | 0.3 | 0 | 0 | 0 | 0 | #N/A | 1 | 1 | 1 | 1 | 1 | 1 | 0 | 0 | 0.4
1 | 0 | 0.09
[30 empty] | skin | tip | Nq
[29 empty] | delta | f1 | q1
[29 empty] | 15 | 48 | 1900 | 8
[29 empty] | 16 | 51.8 | 2100 | 8.8
[29 empty] | 17 | 55.6 | 2300 | 9.6
[29 empty] | 18 | 59.4 | 2500 | 10.4
[29 empty] | 19 | 63.2 | 2700 | 11.2
[29 empty] | 20 | 67 | 2900 | 12
[29 empty] | 21 | 69.8 | 3280 | 13.6
[29 empty] | 22 | 72.6 | 3660 | 15.2
[29 empty] | 23 | 75.4 | 4040 | 16.8
[29 empty] | 24 | 78.2 | 4420 | 18.4
[29 empty] | 25 | 81 | 4800 | 20
[29 empty] | 26 | 84 | 5760 | 24
[29 empty] | 27 | 87 | 6720 | 28
[29 empty] | 28 | 90 | 7680 | 32
[29 empty] | 29 | 93 | 8640 | 36
[29 empty] | 30 | 96 | 9600 | 40
[29 empty] | 31 | 99.8 | 10080 | 42
[29 empty] | 32 | 103.6 | 10560 | 44
[29 empty] | 33 | 107.4 | 11040 | 46
[29 empty] | 34 | 111.2 | 11520 | 48
[29 empty] | 35 | 115 | 12000 | 50
Note on A1: Martin Møller: Takes the name from the tab
Note on G4: Martin Møller: Removes soil from top of profile
Note on S4: Martin Møller: For sand 1.0 for closed ended and 0.8 for open ended is recomended
Note on G5: Martin Møller: Removes soil from top of profile
Note on G6: Martin Møller: Water depth including scour. Only used for printing, not used in calculation!
Note on R6: Pooyan Ghasemi: the values are phi(LB)-5
Note on R7: Pooyan Ghasemi: the values are phi(LB)-5
Note on G8: Martin Møller: If pile head is fixed, eg. jacket structure, M and H have same sign. If pile head is free, the signs have to be opposite. Please refer til coordinate system
Note on R8: Pooyan Ghasemi: the values are phi(LB)-5
Note on B9: Martin Møller: Starting length if running length vs. rotation analysis. If not this is simply just the length and the "end" and "increment" boxes should be left blank!
Note on D9: Martin Møller: Starting length if running length vs. rotation analysis. If not this is simply just the length and the "end" and "increment" boxes should be left blank!
Note on R10: Pooyan Ghasemi: the values are phi(LB)-5
Note on R11: Pooyan Ghasemi: the values are phi(LB)-5
Note on B13: Martin Møller: Density of pile material. Bouancy substrated inside routine
Note on B14: Martin Møller: Only relevant for check of stresses
Note on B17: Evelina Vaitkunaitè: shear correction factor for Timoshenko beam theory. For circular cross section with thin wall: ksf=(2*(1+v))/(4+3*v), where v is Poisson's ratio

## Ak_kirsch_WTG8
Ak_kirsch_WTG8
|  |  |  | Scour |  |  |  | Soil
n_layers | 14 | - |  | local | 0 | m |  | layer | toplevel | model_py | model_axial | gamma_eff | cu | delta_cu | phi | delta_eff | K0 | c_eff | epsilon50 | delta_epsilon50 | J | Es | delta_Es | limit_skin | limit_alpha | limit_tip | G0 | delta_G0 | poisson | q_ur | delta_q_ur | k_rm | RQD | Nq | t-multiplier | z-multiplier | p-multiplier | y-multiplier | Cyclic_Pisa_Multiplier_P_M | Cyclic_Pisa_Multiplier_Y_Thehta | delta_phi | Dr | Cyclic_Multiplier
n_sections | 1 | - |  | ORD | 0 | m |  | [number] | [m VREF] | [text] | [text] | [kN/m³] | [kPa] | [kPa/m] | [degrees] | [degrees] | [-] | [kPa] | [-] | [m-1] | [-] | [kPa] | [kPa/m] | [kPa] | [-] | [kPa] | [kPa] | [kPa/m] | [-] | [kPa] | [kPa/m] | [-] | [-] | [-] | [-] | [-] | [-] | [-] | [-] | [-] | [degrees/m] | [%]
|  |  |  | water depth | 23 | m | 01a | 1 | 0 | Kirsch sand | API sand | 9.7 | 0 | 0 | 38 | 33 | 0.5 | 0 | 0 | 0 | 0 | 12800 | 0 | 107.4 | 1 | 11040 | 6000 | 33333.33 | 0.3 | 0 | 0 | 0 | 0 | 46 | 1 | 1 | 1 | 1 | 1 | 1 | 0 | 94 | 0.4
Pile |  |  |  | Loads |  |  | 01a | 2 | -0.9 | Kirsch sand | API sand | 9.7 | 0 | 0 | 39 | 34 | 0.5 | 0 | 0 | 0 | 0 | 26200 | 0 | 111.2 | 1 | 11520 | 39000 | 1111.11 | 0.3 | 0 | 0 | 0 | 0 | 48 | 1 | 1 | 1 | 1 | 1 | 1 | 0 | 77 | 0.4
head | 0 | m VREF |  | H | 15778.9575 | kN | 01a | 3 | -1.8 | Kirsch sand | API sand | 9.7 | 0 | 0 | 36 | 31 | 0.5 | 0 | 0 | 0 | 0 | 15900 | 0 | 99.8 | 1 | 10080 | 40000 | -3333.33 | 0.3 | 0 | 0 | 0 | 0 | 42 | 1 | 1 | 1 | 1 | 1 | 1 | 0 | 51 | 0.4
length (start) | 45 | m | 28 | Mxy | -666224.9657 | kNm | 21c | 4 | -2.4 | Kirsch soft clay | API clay | 9.3 | 20 | 25 | 0 | 0 | 3 | 0 | 0.018 | 0 | 0.5 | 2900 | 0 | #N/A | 1 | #N/A | 18000 | 190000 | 0.3 | 0 | 0 | 0 | 0 | #N/A | 1 | 1 | 1 | 1 | 1 | 1 | 0 | 0 | 0.4
length (end) | 45 | m | 28 | Vc | 7357 | kN | 21d | 5 | -3.4 | Kirsch sand | API sand | 10 | 0 | 0 | 28 | 23 | 1.7 | 0 | 0 | 0 | 0 | 13700 | 0 | 75.4 | 1 | 4040 | 57000 | 6071.42 | 0.3 | 0 | 0 | 0 | 0 | 16.8 | 1 | 1 | 1 | 1 | 1 | 1 | 0 | 59 | 0.4
length (increment) | 1 | m |  | Vt | 0 | kN | 21d | 6 | -9 | Kirsch sand | API sand | 10 | 0 | 0 | 28 | 23 | 1.6 | 0 | 0 | 0 | 0 | 25400 | 0 | 75.4 | 1 | 4040 | 96000 | 5689.65 | 0.3 | 0 | 0 | 0 | 0 | 16.8 | 1 | 1 | 1 | 1 | 1 | 1 | 0 | 70 | 0.4
outer diameter | 9.7 | m |  | Mz | 10850.2 | kN | 23i | 7 | -14.8 | Kirsch soft clay | API clay | 8.3 | 122 | 7.32 | 0 | 0 | 2.6 | 0 | 0.018 | 0 | 0.5 | 17300 | 0 | #N/A | 1 | #N/A | 159000 | 10000 | 0.3 | 0 | 0 | 0 | 0 | #N/A | 1 | 1 | 1 | 1 | 1 | 1 | 0 | 0 | 0.4
density | 78 | kN/m³ |  | Settings |  |  | 23k | 8 | -32 | Kirsch stiff clay | API clay | 8.5 | 403 | -27.5 | 0 | 0 | 3 | 0 | 0.018 | 0 | 0.25 | 31000 | 0 | #N/A | 1 | #N/A | 568000 | -39500 | 0.3 | 0 | 0 | 0 | 0 | #N/A | 1 | 1 | 1 | 1 | 1 | 1 | 0 | 0 | 0.4
sigma_y | 355000 | kPa |  | pile_type | open | text | 23l | 9 | -36 | Kirsch stiff clay | API clay | 8.8 | 1118 | -132.25 | 0 | 0 | 3 | 0 | 0.018 | 0 | 0.25 | 69900 | 0 | #N/A | 1 | #N/A | 1282000 | 0 | 0.3 | 0 | 0 | 0 | 0 | #N/A | 1 | 1 | 1 | 1 | 1 | 1 | 0 | 0 | 0.4
E | 207000000 | kPa |  |  |  |  | 23l | 10 | -40 | Kirsch stiff clay | API clay | 8.8 | 409 | 40 | 0 | 0 | 3 | 0 | 0.018 | 0 | 0.25 | 40800 | 0 | #N/A | 1 | #N/A | 596000 | 65600 | 0.3 | 0 | 0 | 0 | 0 | #N/A | 1 | 1 | 1 | 1 | 1 | 1 | 0 | 0 | 0.4
G | 79000000 | kPa |  |  | 3794.508 |  | 23l | 11 | -45 | Kirsch stiff clay | API clay | 8.8 | 1214 | 4.8 | 0 | 0 | 3 | 0 | 0.018 | 0 | 0.25 | 101700 | 0 | #N/A | 1 | #N/A | 2042000 | 0 | 0.3 | 0 | 0 | 0 | 0 | #N/A | 1 | 1 | 1 | 1 | 1 | 1 | 0 | 0 | 0.4
ksf | 0.53 | [5 empty] | 23m | 12 | -50 | Kirsch stiff clay | API clay | 8.5 | 1365 | 0 | 0 | 0 | 3 | 0 | 0.018 | 0 | 0.25 | 117100 | 0 | #N/A | 1 | #N/A | 2396000 | 0 | 0.3 | 0 | 0 | 0 | 0 | #N/A | 1 | 1 | 1 | 1 | 1 | 1 | 0 | 0 | 0.4
section | cross_section.toplevel | cross_section.thickness |  |  |  |  | 23n | 13 | -57 | Kirsch stiff clay | API clay | 8.1 | 465 | 4.34 | 0 | 0 | 2 | 0 | 0.018 | 0 | 0.25 | 45000 | 0 | #N/A | 1 | #N/A | 680000 | 8043.47 | 0.3 | 0 | 0 | 0 | 0 | #N/A | 1 | 1 | 1 | 1 | 1 | 1 | 0 | 0 | 0.4
[number] | [m VREF] | [m] |  |  |  |  | 23n | 14 | -80 | Kirsch stiff clay | API clay | 8.1 | 565 | 0 | 0 | 0 | 2 | 0 | 0.018 | 0 | 0.25 | 45000 | 0 | #N/A | 1 | #N/A | 865000 | 0 | 0.3 | 0 | 0 | 0 | 0 | #N/A | 1 | 1 | 1 | 1 | 1 | 1 | 0 | 0 | 0.4
1 | 0 | 0.09
[30 empty] | skin | tip | Nq
[29 empty] | delta | f1 | q1
[29 empty] | 15 | 48 | 1900 | 8
[29 empty] | 16 | 51.8 | 2100 | 8.8
[29 empty] | 17 | 55.6 | 2300 | 9.6
[29 empty] | 18 | 59.4 | 2500 | 10.4
[29 empty] | 19 | 63.2 | 2700 | 11.2
[29 empty] | 20 | 67 | 2900 | 12
[29 empty] | 21 | 69.8 | 3280 | 13.6
[29 empty] | 22 | 72.6 | 3660 | 15.2
[29 empty] | 23 | 75.4 | 4040 | 16.8
[29 empty] | 24 | 78.2 | 4420 | 18.4
[29 empty] | 25 | 81 | 4800 | 20
[29 empty] | 26 | 84 | 5760 | 24
[29 empty] | 27 | 87 | 6720 | 28
[29 empty] | 28 | 90 | 7680 | 32
[29 empty] | 29 | 93 | 8640 | 36
[29 empty] | 30 | 96 | 9600 | 40
[29 empty] | 31 | 99.8 | 10080 | 42
[29 empty] | 32 | 103.6 | 10560 | 44
[29 empty] | 33 | 107.4 | 11040 | 46
[29 empty] | 34 | 111.2 | 11520 | 48
[29 empty] | 35 | 115 | 12000 | 50
Note on A1: Martin Møller: Takes the name from the tab
Note on G4: Martin Møller: Removes soil from top of profile
Note on S4: Martin Møller: For sand 1.0 for closed ended and 0.8 for open ended is recomended
Note on G5: Martin Møller: Removes soil from top of profile
Note on G6: Martin Møller: Water depth including scour. Only used for printing, not used in calculation!
Note on R6: Pooyan Ghasemi: the values are phi(LB)-5
Note on R7: Pooyan Ghasemi: the values are phi(LB)-5
Note on G8: Martin Møller: If pile head is fixed, eg. jacket structure, M and H have same sign. If pile head is free, the signs have to be opposite. Please refer til coordinate system
Note on R8: Pooyan Ghasemi: the values are phi(LB)-5
Note on B9: Martin Møller: Starting length if running length vs. rotation analysis. If not this is simply just the length and the "end" and "increment" boxes should be left blank!
Note on D9: Martin Møller: Starting length if running length vs. rotation analysis. If not this is simply just the length and the "end" and "increment" boxes should be left blank!
Note on R10: Pooyan Ghasemi: the values are phi(LB)-5
Note on R11: Pooyan Ghasemi: the values are phi(LB)-5
Note on B13: Martin Møller: Density of pile material. Bouancy substrated inside routine
Note on B14: Martin Møller: Only relevant for check of stresses
Note on B17: Evelina Vaitkunaitè: shear correction factor for Timoshenko beam theory. For circular cross section with thin wall: ksf=(2*(1+v))/(4+3*v), where v is Poisson's ratio

## Ak_Pisa_WTG11_ULSF
Ak_Pisa_WTG11_ULSF
|  |  |  | Scour |  |  |  | Soil
n_layers | 11 | - |  | local | 0 | m |  | layer | toplevel | model_py | model_axial | gamma_eff | cu | delta_cu | phi | delta_eff | K0 | c_eff | epsilon50 | delta_epsilon50 | J | Es | delta_Es | limit_skin | limit_alpha | limit_tip | G0 | delta_G0 | poisson | q_ur | delta_q_ur | k_rm | RQD | Nq | t-multiplier | z-multiplier | p-multiplier | y-multiplier | Cyclic_Pisa_Multiplier_P_M | Cyclic_Pisa_Multiplier_Y_Thehta | delta_phi | Dr | Cyclic_Multiplier
n_sections | 1 | - |  | ORD | 0 | m |  | [number] | [m VREF] | [text] | [text] | [kN/m³] | [kPa] | [kPa/m] | [degrees] | [degrees] | [-] | [kPa] | [-] | [m-1] | [-] | [kPa] | [kPa/m] | [kPa] | [-] | [kPa] | [kPa] | [kPa/m] | [-] | [kPa] | [kPa/m] | [-] | [-] | [-] | [-] | [-] | [-] | [-] | [-] | [-] | [degrees/m] | [%]
|  |  |  | water depth | 23 | m | 01a | 1 | 0 | EW_sand_Ruled_32 | API sand | 9.7 | 0 | 0 | 31 | 26 | 0.5 | 0 | 0 | 0 | 0 | 2800 | 0 | 84 | 1 | 5760 | 7000 | 13636.36 | 0.3 | 0 | 0 | 0 | 0 | 24 | 1 | 1 | 1 | 1 | 1 | 1 | 0 | 32 | 0.4
Pile |  |  |  | Loads |  |  | 21a | 2 | -1.1 | EW_sand_Ruled_99 | API sand | 9.8 | 0 | 0 | 31 | 26 | 3 | 0 | 0 | 0 | 0 | 32900 | 0 | 84 | 1 | 5760 | 45000 | 16315.78 | 0.3 | 0 | 0 | 0 | 0 | 24 | 1 | 1 | 1 | 1 | 1 | 1 | 0 | 99 | 0.2
head | 0 | m VREF |  | H | 20110.3128 | kN | 21a | 3 | -3 | EW_sand_Ruled_100 | API sand | 9.8 | 0 | 0 | 32 | 27 | 3 | 0 | 0 | 0 | 0 | 59400 | 0 | 87 | 1 | 6720 | 83000 | 8695.65 | 0.3 | 0 | 0 | 0 | 0 | 28 | 1 | 1 | 1 | 1 | 1 | 1 | 0 | 100 | 0.2
length (start) | 38 | m | 28 | Mxy | -814615.7102 | kNm | 21c | 4 | -5.3 | Cowden Clay_2020 | API clay | 9.3 | 156 | 78.23 | 0 | #N/A | 3 | 0 | 0.018 | 0 | 0.5 | 21400 | 0 | #N/A | 1 | #N/A | 185000 | 92941.17 | 0.3 | 0 | 0 | 0 | 0 | #N/A | 1 | 1 | 1 | 1 | 1 | 1 | 0 | 0 | 0.4
length (end) | 38 | m | 28 | Vc | 35382.2352 | kN | 21i | 5 | -7 | Cowden Clay_2020 | API clay | 8.3 | 238 | -92 | 0 | #N/A | 3 | 0 | 0.018 | 0 | 0.5 | 20000 | 0 | #N/A | 1 | #N/A | 297000 | -114000 | 0.3 | 0 | 0 | 0 | 0 | #N/A | 1 | 1 | 1 | 1 | 1 | 1 | 0 | 0 | 0.4
length (increment) | 1 | m |  | Vt | 0 | kN | 21i | 6 | -8 | Cowden Clay_2020 | API clay | 8.3 | 102 | 10.18 | 0 | #N/A | 3 | 0 | 0.018 | 0 | 0.5 | 17600 | 0 | #N/A | 1 | #N/A | 126000 | 13454.54 | 0.3 | 0 | 0 | 0 | 0 | #N/A | 1 | 1 | 1 | 1 | 1 | 1 | 0 | 0 | 0.4
outer diameter | 9.6 | m |  | Mz | 4547.3411 | kN | 23j | 7 | -24.5 | EW_sand_Ruled_64 | API sand | 9.1 | 0 | 0 | 27 | 22 | 0.8 | 0 | 0 | 0 | 0 | 20000 | 0 | 72.6 | 1 | 3660 | 133000 | -1785.71 | 0.3 | 0 | 0 | 0 | 0 | 15.2 | 1 | 1 | 1 | 1 | 1 | 1 | 0 | 64 | 0.4
density | 78 | kN/m³ |  | Settings |  |  | 23l | 8 | -27.3 | Cowden Clay_2020 | API clay | 8.8 | 101 | 24.42 | 0 | #N/A | 2.7 | 0 | 0.018 | 0 | 0.5 | 27400 | 0 | #N/A | 1 | #N/A | 146000 | 35238.09 | 0.3 | 0 | 0 | 0 | 0 | #N/A | 1 | 1 | 1 | 1 | 1 | 1 | 0 | 0 | 0.4
sigma_y | 355000 | kPa |  | pile_type | open | text | 23m | 9 | -42 | Cowden Clay_2020 | API clay | 8.5 | 90 | 1.83 | 0 | #N/A | 0.7 | 0 | 0.018 | 0 | 0.5 | 9700 | 0 | #N/A | 1 | #N/A | 134000 | 2666.67 | 0.3 | 0 | 0 | 0 | 0 | #N/A | 1 | 1 | 1 | 1 | 1 | 1 | 0 | 0 | 0.4
E | 207000000 | kPa |  |  |  |  | 23o | 10 | -48 | Cowden Clay_2020 | API clay | 8.7 | 559 | 2.15 | 0 | #N/A | 2.5 | 0 | 0.018 | 0 | 0.25 | 51400 | 0 | #N/A | 1 | #N/A | 839000 | 5000 | 0.3 | 0 | 0 | 0 | 0 | #N/A | 1 | 1 | 1 | 1 | 1 | 1 | 0 | 0 | 0.4
G | 79000000 | kPa |  |  | 3794.508 |  | 23o | 11 | -80 | Cowden Clay_2020 | API clay | 8.7 | 628 | 0 | 0 | #N/A | 2.5 | 0 | 0.018 | 0 | 0.25 | 51400 | 0 | #N/A | 1 | #N/A | 999000 | 0 | 0.3 | 0 | 0 | 0 | 0 | #N/A | 1 | 1 | 1 | 1 | 1 | 1 | 0 | 0 | 0.4
ksf | 0.53
section | cross_section.toplevel | cross_section.thickness
[number] | [m VREF] | [m]
1 | 0 | 0.09
[30 empty] | skin | tip | Nq
[29 empty] | delta | f1 | q1
[29 empty] | 15 | 48 | 1900 | 8
[29 empty] | 16 | 51.8 | 2100 | 8.8
[29 empty] | 17 | 55.6 | 2300 | 9.6
[29 empty] | 18 | 59.4 | 2500 | 10.4
[29 empty] | 19 | 63.2 | 2700 | 11.2
[29 empty] | 20 | 67 | 2900 | 12
[29 empty] | 21 | 69.8 | 3280 | 13.6
[29 empty] | 22 | 72.6 | 3660 | 15.2
[29 empty] | 23 | 75.4 | 4040 | 16.8
[29 empty] | 24 | 78.2 | 4420 | 18.4
[29 empty] | 25 | 81 | 4800 | 20
[29 empty] | 26 | 84 | 5760 | 24
[29 empty] | 27 | 87 | 6720 | 28
[29 empty] | 28 | 90 | 7680 | 32
[29 empty] | 29 | 93 | 8640 | 36
[29 empty] | 30 | 96 | 9600 | 40
[29 empty] | 31 | 99.8 | 10080 | 42
[29 empty] | 32 | 103.6 | 10560 | 44
[29 empty] | 33 | 107.4 | 11040 | 46
[29 empty] | 34 | 111.2 | 11520 | 48
[29 empty] | 35 | 115 | 12000 | 50
Note on A1: Martin Møller: Takes the name from the tab
Note on G4: Martin Møller: Removes soil from top of profile
Note on S4: Martin Møller: For sand 1.0 for closed ended and 0.8 for open ended is recomended
Note on G5: Martin Møller: Removes soil from top of profile
Note on G6: Martin Møller: Water depth including scour. Only used for printing, not used in calculation!
Note on R6: Pooyan Ghasemi: the values are phi(LB)-5
Note on R7: Pooyan Ghasemi: the values are phi(LB)-5
Note on G8: Martin Møller: If pile head is fixed, eg. jacket structure, M and H have same sign. If pile head is free, the signs have to be opposite. Please refer til coordinate system
Note on R8: Pooyan Ghasemi: the values are phi(LB)-5
Note on B9: Martin Møller: Starting length if running length vs. rotation analysis. If not this is simply just the length and the "end" and "increment" boxes should be left blank!
Note on D9: Martin Møller: Starting length if running length vs. rotation analysis. If not this is simply just the length and the "end" and "increment" boxes should be left blank!
Note on R12: Pooyan Ghasemi: the values are phi(LB)-5
Note on B13: Martin Møller: Density of pile material. Bouancy substrated inside routine
Note on B14: Martin Møller: Only relevant for check of stresses
Note on B17: Evelina Vaitkunaitè: shear correction factor for Timoshenko beam theory. For circular cross section with thin wall: ksf=(2*(1+v))/(4+3*v), where v is Poisson's ratio
Note on R17: Pooyan Ghasemi: the values are phi(LB)-5
Note on R18: Pooyan Ghasemi: the values are phi(LB)-5
Note on R19: Pooyan Ghasemi: the values are phi(LB)-5
Note on R21: Pooyan Ghasemi: the values are phi(LB)-5

## Ak_Pisa_WTG11_RBB
Ak_Pisa_WTG11_RBB
|  |  |  | Scour |  |  |  | Soil
n_layers | 11 | - |  | local | 0 | m |  | layer | toplevel | model_py | model_axial | gamma_eff | cu | delta_cu | phi | delta_eff | K0 | c_eff | epsilon50 | delta_epsilon50 | J | Es | delta_Es | limit_skin | limit_alpha | limit_tip | G0 | delta_G0 | poisson | q_ur | delta_q_ur | k_rm | RQD | Nq | t-multiplier | z-multiplier | p-multiplier | y-multiplier | Cyclic_Pisa_Multiplier_P_M | Cyclic_Pisa_Multiplier_Y_Thehta | delta_phi | Dr | Cyclic_Multiplier
n_sections | 1 | - |  | ORD | 0 | m |  | [number] | [m VREF] | [text] | [text] | [kN/m³] | [kPa] | [kPa/m] | [degrees] | [degrees] | [-] | [kPa] | [-] | [m-1] | [-] | [kPa] | [kPa/m] | [kPa] | [-] | [kPa] | [kPa] | [kPa/m] | [-] | [kPa] | [kPa/m] | [-] | [-] | [-] | [-] | [-] | [-] | [-] | [-] | [-] | [degrees/m] | [%]
|  |  |  | water depth | 23 | m | 01a | 1 | 0 | EW_sand_Ruled_32 | API sand | 9.7 | 0 | 0 | 31 | 26 | 0.5 | 0 | 0 | 0 | 0 | 2800 | 0 | 84 | 1 | 5760 | 7000 | 13636.36 | 0.3 | 0 | 0 | 0 | 0 | 24 | 1 | 1 | 1 | 1 | 1 | 1 | 0 | 32 | 0.4
Pile |  |  |  | Loads |  |  | 21a | 2 | -1.1 | EW_sand_Ruled_99 | API sand | 9.8 | 0 | 0 | 31 | 26 | 3 | 0 | 0 | 0 | 0 | 32900 | 0 | 84 | 1 | 5760 | 45000 | 16315.78 | 0.3 | 0 | 0 | 0 | 0 | 24 | 1 | 1 | 1 | 1 | 1 | 1 | 0 | 99 | 0.2
head | 0 | m VREF |  | H | 33425.2 | kN | 21a | 3 | -3 | EW_sand_Ruled_100 | API sand | 9.8 | 0 | 0 | 32 | 27 | 3 | 0 | 0 | 0 | 0 | 59400 | 0 | 87 | 1 | 6720 | 83000 | 8695.65 | 0.3 | 0 | 0 | 0 | 0 | 28 | 1 | 1 | 1 | 1 | 1 | 1 | 0 | 100 | 0.2
length (start) | 38 | m | 28 | Mxy | -1129921 | kNm | 21c | 4 | -5.3 | Cowden Clay | API clay | 9.3 | 156 | 78.23 | 0 | #N/A | 3 | 0 | 0.018 | 0 | 0.5 | 21400 | 0 | #N/A | 1 | #N/A | 185000 | 92941.17 | 0.3 | 0 | 0 | 0 | 0 | #N/A | 1 | 1 | 1 | 1 | 1 | 1 | 0 | 0 | 0.4
length (end) | 38 | m | 28 | Vc | 25618.9 | kN | 21i | 5 | -7 | Cowden Clay | API clay | 8.3 | 238 | -92 | 0 | #N/A | 3 | 0 | 0.018 | 0 | 0.5 | 20000 | 0 | #N/A | 1 | #N/A | 297000 | -114000 | 0.3 | 0 | 0 | 0 | 0 | #N/A | 1 | 1 | 1 | 1 | 1 | 1 | 0 | 0 | 0.4
length (increment) | 1 | m |  | Vt | 0 | kN | 21i | 6 | -8 | Cowden Clay | API clay | 8.3 | 102 | 10.18 | 0 | #N/A | 3 | 0 | 0.018 | 0 | 0.5 | 17600 | 0 | #N/A | 1 | #N/A | 126000 | 13454.54 | 0.3 | 0 | 0 | 0 | 0 | #N/A | 1 | 1 | 1 | 1 | 1 | 1 | 0 | 0 | 0.4
outer diameter | 9.6 | m |  | Mz | 4010.365 | kN | 23j | 7 | -24.5 | EW_sand_Ruled_64 | API sand | 9.1 | 0 | 0 | 27 | 22 | 0.8 | 0 | 0 | 0 | 0 | 20000 | 0 | 72.6 | 1 | 3660 | 133000 | -1785.71 | 0.3 | 0 | 0 | 0 | 0 | 15.2 | 1 | 1 | 1 | 1 | 1 | 1 | 0 | 64 | 0.4
density | 78 | kN/m³ |  | Settings |  |  | 23l | 8 | -27.3 | Cowden Clay | API clay | 8.8 | 101 | 24.42 | 0 | #N/A | 2.7 | 0 | 0.018 | 0 | 0.5 | 27400 | 0 | #N/A | 1 | #N/A | 146000 | 35238.09 | 0.3 | 0 | 0 | 0 | 0 | #N/A | 1 | 1 | 1 | 1 | 1 | 1 | 0 | 0 | 0.4
sigma_y | 355000 | kPa |  | pile_type | open | text | 23m | 9 | -42 | Cowden Clay | API clay | 8.5 | 90 | 1.83 | 0 | #N/A | 0.7 | 0 | 0.018 | 0 | 0.5 | 9700 | 0 | #N/A | 1 | #N/A | 134000 | 2666.67 | 0.3 | 0 | 0 | 0 | 0 | #N/A | 1 | 1 | 1 | 1 | 1 | 1 | 0 | 0 | 0.4
E | 207000000 | kPa |  |  |  |  | 23o | 10 | -48 | Cowden Clay | API clay | 8.7 | 559 | 2.15 | 0 | #N/A | 2.5 | 0 | 0.018 | 0 | 0.25 | 51400 | 0 | #N/A | 1 | #N/A | 839000 | 5000 | 0.3 | 0 | 0 | 0 | 0 | #N/A | 1 | 1 | 1 | 1 | 1 | 1 | 0 | 0 | 0.4
G | 79000000 | kPa |  |  | 3794.508 |  | 23o | 11 | -80 | Cowden Clay | API clay | 8.7 | 628 | 0 | 0 | #N/A | 2.5 | 0 | 0.018 | 0 | 0.25 | 51400 | 0 | #N/A | 1 | #N/A | 999000 | 0 | 0.3 | 0 | 0 | 0 | 0 | #N/A | 1 | 1 | 1 | 1 | 1 | 1 | 0 | 0 | 0.4
ksf | 0.53
section | cross_section.toplevel | cross_section.thickness
[number] | [m VREF] | [m]
1 | 0 | 0.09
[30 empty] | skin | tip | Nq
[29 empty] | delta | f1 | q1
[29 empty] | 15 | 48 | 1900 | 8
[29 empty] | 16 | 51.8 | 2100 | 8.8
[29 empty] | 17 | 55.6 | 2300 | 9.6
[29 empty] | 18 | 59.4 | 2500 | 10.4
[29 empty] | 19 | 63.2 | 2700 | 11.2
[29 empty] | 20 | 67 | 2900 | 12
[29 empty] | 21 | 69.8 | 3280 | 13.6
[29 empty] | 22 | 72.6 | 3660 | 15.2
[29 empty] | 23 | 75.4 | 4040 | 16.8
[29 empty] | 24 | 78.2 | 4420 | 18.4
[29 empty] | 25 | 81 | 4800 | 20
[29 empty] | 26 | 84 | 5760 | 24
[29 empty] | 27 | 87 | 6720 | 28
[29 empty] | 28 | 90 | 7680 | 32
[29 empty] | 29 | 93 | 8640 | 36
[29 empty] | 30 | 96 | 9600 | 40
[29 empty] | 31 | 99.8 | 10080 | 42
[29 empty] | 32 | 103.6 | 10560 | 44
[29 empty] | 33 | 107.4 | 11040 | 46
[29 empty] | 34 | 111.2 | 11520 | 48
[29 empty] | 35 | 115 | 12000 | 50
Note on A1: Martin Møller: Takes the name from the tab
Note on G4: Martin Møller: Removes soil from top of profile
Note on S4: Martin Møller: For sand 1.0 for closed ended and 0.8 for open ended is recomended
Note on G5: Martin Møller: Removes soil from top of profile
Note on G6: Martin Møller: Water depth including scour. Only used for printing, not used in calculation!
Note on R6: Pooyan Ghasemi: the values are phi(LB)-5
Note on R7: Pooyan Ghasemi: the values are phi(LB)-5
Note on G8: Martin Møller: If pile head is fixed, eg. jacket structure, M and H have same sign. If pile head is free, the signs have to be opposite. Please refer til coordinate system
Note on R8: Pooyan Ghasemi: the values are phi(LB)-5
Note on B9: Martin Møller: Starting length if running length vs. rotation analysis. If not this is simply just the length and the "end" and "increment" boxes should be left blank!
Note on D9: Martin Møller: Starting length if running length vs. rotation analysis. If not this is simply just the length and the "end" and "increment" boxes should be left blank!
Note on R12: Pooyan Ghasemi: the values are phi(LB)-5
Note on B13: Martin Møller: Density of pile material. Bouancy substrated inside routine
Note on B14: Martin Møller: Only relevant for check of stresses
Note on B17: Evelina Vaitkunaitè: shear correction factor for Timoshenko beam theory. For circular cross section with thin wall: ksf=(2*(1+v))/(4+3*v), where v is Poisson's ratio
Note on R17: Pooyan Ghasemi: the values are phi(LB)-5
Note on R18: Pooyan Ghasemi: the values are phi(LB)-5
Note on R19: Pooyan Ghasemi: the values are phi(LB)-5
Note on R21: Pooyan Ghasemi: the values are phi(LB)-5

## Ak_Pisa_WTG11
Ak_Pisa_WTG11
|  |  |  | Scour |  |  |  | Soil
n_layers | 11 | - |  | local | 0 | m |  | layer | toplevel | model_py | model_axial | gamma_eff | cu | delta_cu | phi | delta_eff | K0 | c_eff | epsilon50 | delta_epsilon50 | J | Es | delta_Es | limit_skin | limit_alpha | limit_tip | G0 | delta_G0 | poisson | q_ur | delta_q_ur | k_rm | RQD | Nq | t-multiplier | z-multiplier | p-multiplier | y-multiplier | Cyclic_Pisa_Multiplier_P_M | Cyclic_Pisa_Multiplier_Y_Thehta | delta_phi | Dr | Cyclic_Multiplier
n_sections | 1 | - |  | ORD | 0 | m |  | [number] | [m VREF] | [text] | [text] | [kN/m³] | [kPa] | [kPa/m] | [degrees] | [degrees] | [-] | [kPa] | [-] | [m-1] | [-] | [kPa] | [kPa/m] | [kPa] | [-] | [kPa] | [kPa] | [kPa/m] | [-] | [kPa] | [kPa/m] | [-] | [-] | [-] | [-] | [-] | [-] | [-] | [-] | [-] | [degrees/m] | [%]
|  |  |  | water depth | 23 | m | 01a | 1 | 0 | EW_sand_Ruled_32 | API sand | 9.7 | 0 | 0 | 31 | 26 | 0.5 | 0 | 0 | 0 | 0 | 2800 | 0 | 84 | 1 | 5760 | 7000 | 13636.36 | 0.3 | 0 | 0 | 0 | 0 | 24 | 1 | 1 | 1 | 1 | 1 | 1 | 0 | 32 | 0.4
Pile |  |  |  | Loads |  |  | 21a | 2 | -1.1 | EW_sand_Ruled_99 | API sand | 9.8 | 0 | 0 | 31 | 26 | 3 | 0 | 0 | 0 | 0 | 32900 | 0 | 84 | 1 | 5760 | 45000 | 16315.78 | 0.3 | 0 | 0 | 0 | 0 | 24 | 1 | 1 | 1 | 1 | 1 | 1 | 0 | 99 | 0.2
head | 0 | m VREF |  | H | 14896.5 | kN | 21a | 3 | -3 | EW_sand_Ruled_100 | API sand | 9.8 | 0 | 0 | 32 | 27 | 3 | 0 | 0 | 0 | 0 | 59400 | 0 | 87 | 1 | 6720 | 83000 | 8695.65 | 0.3 | 0 | 0 | 0 | 0 | 28 | 1 | 1 | 1 | 1 | 1 | 1 | 0 | 100 | 0.2
length (start) | 38 | m | 28 | Mxy | -603419 | kNm | 21c | 4 | -5.3 | Cowden Clay_2020 | API clay | 9.3 | 156 | 78.23 | 0 | #N/A | 3 | 0 | 0.018 | 0 | 0.5 | 21400 | 0 | #N/A | 1 | #N/A | 185000 | 92941.17 | 0.3 | 0 | 0 | 0 | 0 | #N/A | 1 | 1 | 1 | 1 | 1 | 1 | 0 | 0 | 0.4
length (end) | 38 | m | 28 | Vc | 26209.1 | kN | 21i | 5 | -7 | Cowden Clay_2020 | API clay | 8.3 | 238 | -92 | 0 | #N/A | 3 | 0 | 0.018 | 0 | 0.5 | 20000 | 0 | #N/A | 1 | #N/A | 297000 | -114000 | 0.3 | 0 | 0 | 0 | 0 | #N/A | 1 | 1 | 1 | 1 | 1 | 1 | 0 | 0 | 0.4
length (increment) | 1 | m |  | Vt | 0 | kN | 21i | 6 | -8 | Cowden Clay_2020 | API clay | 8.3 | 102 | 10.18 | 0 | #N/A | 3 | 0 | 0.018 | 0 | 0.5 | 17600 | 0 | #N/A | 1 | #N/A | 126000 | 13454.54 | 0.3 | 0 | 0 | 0 | 0 | #N/A | 1 | 1 | 1 | 1 | 1 | 1 | 0 | 0 | 0.4
outer diameter | 9.6 | m |  | Mz | 3368.4 | kN | 23j | 7 | -24.5 | EW_sand_Ruled_64 | API sand | 9.1 | 0 | 0 | 27 | 22 | 0.8 | 0 | 0 | 0 | 0 | 20000 | 0 | 72.6 | 1 | 3660 | 133000 | -1785.71 | 0.3 | 0 | 0 | 0 | 0 | 15.2 | 1 | 1 | 1 | 1 | 1 | 1 | 0 | 64 | 0.4
density | 78 | kN/m³ |  | Settings |  |  | 23l | 8 | -27.3 | Cowden Clay_2020 | API clay | 8.8 | 101 | 24.42 | 0 | #N/A | 2.7 | 0 | 0.018 | 0 | 0.5 | 27400 | 0 | #N/A | 1 | #N/A | 146000 | 35238.09 | 0.3 | 0 | 0 | 0 | 0 | #N/A | 1 | 1 | 1 | 1 | 1 | 1 | 0 | 0 | 0.4
sigma_y | 355000 | kPa |  | pile_type | open | text | 23m | 9 | -42 | Cowden Clay_2020 | API clay | 8.5 | 90 | 1.83 | 0 | #N/A | 0.7 | 0 | 0.018 | 0 | 0.5 | 9700 | 0 | #N/A | 1 | #N/A | 134000 | 2666.67 | 0.3 | 0 | 0 | 0 | 0 | #N/A | 1 | 1 | 1 | 1 | 1 | 1 | 0 | 0 | 0.4
E | 207000000 | kPa |  |  |  |  | 23o | 10 | -48 | Cowden Clay_2020 | API clay | 8.7 | 559 | 2.15 | 0 | #N/A | 2.5 | 0 | 0.018 | 0 | 0.25 | 51400 | 0 | #N/A | 1 | #N/A | 839000 | 5000 | 0.3 | 0 | 0 | 0 | 0 | #N/A | 1 | 1 | 1 | 1 | 1 | 1 | 0 | 0 | 0.4
G | 79000000 | kPa |  |  | 3794.508 |  | 23o | 11 | -80 | Cowden Clay_2020 | API clay | 8.7 | 628 | 0 | 0 | #N/A | 2.5 | 0 | 0.018 | 0 | 0.25 | 51400 | 0 | #N/A | 1 | #N/A | 999000 | 0 | 0.3 | 0 | 0 | 0 | 0 | #N/A | 1 | 1 | 1 | 1 | 1 | 1 | 0 | 0 | 0.4
ksf | 0.53
section | cross_section.toplevel | cross_section.thickness
[number] | [m VREF] | [m]
1 | 0 | 0.09
[30 empty] | skin | tip | Nq
[29 empty] | delta | f1 | q1
[29 empty] | 15 | 48 | 1900 | 8
[29 empty] | 16 | 51.8 | 2100 | 8.8
[29 empty] | 17 | 55.6 | 2300 | 9.6
[29 empty] | 18 | 59.4 | 2500 | 10.4
[29 empty] | 19 | 63.2 | 2700 | 11.2
[29 empty] | 20 | 67 | 2900 | 12
[29 empty] | 21 | 69.8 | 3280 | 13.6
[29 empty] | 22 | 72.6 | 3660 | 15.2
[29 empty] | 23 | 75.4 | 4040 | 16.8
[29 empty] | 24 | 78.2 | 4420 | 18.4
[29 empty] | 25 | 81 | 4800 | 20
[29 empty] | 26 | 84 | 5760 | 24
[29 empty] | 27 | 87 | 6720 | 28
[29 empty] | 28 | 90 | 7680 | 32
[29 empty] | 29 | 93 | 8640 | 36
[29 empty] | 30 | 96 | 9600 | 40
[29 empty] | 31 | 99.8 | 10080 | 42
[29 empty] | 32 | 103.6 | 10560 | 44
[29 empty] | 33 | 107.4 | 11040 | 46
[29 empty] | 34 | 111.2 | 11520 | 48
[29 empty] | 35 | 115 | 12000 | 50
Note on A1: Martin Møller: Takes the name from the tab
Note on G4: Martin Møller: Removes soil from top of profile
Note on S4: Martin Møller: For sand 1.0 for closed ended and 0.8 for open ended is recomended
Note on G5: Martin Møller: Removes soil from top of profile
Note on G6: Martin Møller: Water depth including scour. Only used for printing, not used in calculation!
Note on R6: Pooyan Ghasemi: the values are phi(LB)-5
Note on R7: Pooyan Ghasemi: the values are phi(LB)-5
Note on G8: Martin Møller: If pile head is fixed, eg. jacket structure, M and H have same sign. If pile head is free, the signs have to be opposite. Please refer til coordinate system
Note on R8: Pooyan Ghasemi: the values are phi(LB)-5
Note on B9: Martin Møller: Starting length if running length vs. rotation analysis. If not this is simply just the length and the "end" and "increment" boxes should be left blank!
Note on D9: Martin Møller: Starting length if running length vs. rotation analysis. If not this is simply just the length and the "end" and "increment" boxes should be left blank!
Note on R12: Pooyan Ghasemi: the values are phi(LB)-5
Note on B13: Martin Møller: Density of pile material. Bouancy substrated inside routine
Note on B14: Martin Møller: Only relevant for check of stresses
Note on B17: Evelina Vaitkunaitè: shear correction factor for Timoshenko beam theory. For circular cross section with thin wall: ksf=(2*(1+v))/(4+3*v), where v is Poisson's ratio
Note on R17: Pooyan Ghasemi: the values are phi(LB)-5
Note on R18: Pooyan Ghasemi: the values are phi(LB)-5
Note on R19: Pooyan Ghasemi: the values are phi(LB)-5
Note on R21: Pooyan Ghasemi: the values are phi(LB)-5

## Ak_kirsch_WTG11
Ak_kirsch_WTG11
|  |  |  | Scour |  |  |  | Soil
n_layers | 11 | - |  | local | 0 | m |  | layer | toplevel | model_py | model_axial | gamma_eff | cu | delta_cu | phi | delta_eff | K0 | c_eff | epsilon50 | delta_epsilon50 | J | Es | delta_Es | limit_skin | limit_alpha | limit_tip | G0 | delta_G0 | poisson | q_ur | delta_q_ur | k_rm | RQD | Nq | t-multiplier | z-multiplier | p-multiplier | y-multiplier | Cyclic_Pisa_Multiplier_P_M | Cyclic_Pisa_Multiplier_Y_Thehta | delta_phi | Dr | Cyclic_Multiplier
n_sections | 1 | - |  | ORD | 0 | m |  | [number] | [m VREF] | [text] | [text] | [kN/m³] | [kPa] | [kPa/m] | [degrees] | [degrees] | [-] | [kPa] | [-] | [m-1] | [-] | [kPa] | [kPa/m] | [kPa] | [-] | [kPa] | [kPa] | [kPa/m] | [-] | [kPa] | [kPa/m] | [-] | [-] | [-] | [-] | [-] | [-] | [-] | [-] | [-] | [degrees/m] | [%]
|  |  |  | water depth | 23 | m | 01a | 1 | 0 | Kirsch sand | API sand | 9.7 | 0 | 0 | 31 | 26 | 0.5 | 0 | 0 | 0 | 0 | 2800 | 0 | 84 | 1 | 5760 | 7000 | 13636.36 | 0.3 | 0 | 0 | 0 | 0 | 24 | 1 | 1 | 1 | 1 | 1 | 1 | 0 | 32 | 0.4
Pile |  |  |  | Loads |  |  | 21a | 2 | -1.1 | Kirsch sand | API sand | 9.8 | 0 | 0 | 31 | 26 | 3 | 0 | 0 | 0 | 0 | 32900 | 0 | 84 | 1 | 5760 | 45000 | 16315.78 | 0.3 | 0 | 0 | 0 | 0 | 24 | 1 | 1 | 1 | 1 | 1 | 1 | 0 | 99 | 0.2
head | 0 | m VREF |  | H | 15778.9575 | kN | 21a | 3 | -3 | Kirsch sand | API sand | 9.8 | 0 | 0 | 32 | 27 | 3 | 0 | 0 | 0 | 0 | 59400 | 0 | 87 | 1 | 6720 | 83000 | 8695.65 | 0.3 | 0 | 0 | 0 | 0 | 28 | 1 | 1 | 1 | 1 | 1 | 1 | 0 | 100 | 0.2
length (start) | 45 | m | 28 | Mxy | -666224.9657 | kNm | 21c | 4 | -5.3 | Kirsch soft clay | API clay | 9.3 | 156 | 78.23 | 0 | #N/A | 3 | 0 | 0.018 | 0 | 0.5 | 21400 | 0 | #N/A | 1 | #N/A | 185000 | 92941.17 | 0.3 | 0 | 0 | 0 | 0 | #N/A | 1 | 1 | 1 | 1 | 1 | 1 | 0 | 0 | 0.4
length (end) | 45 | m | 28 | Vc | 7357 | kN | 21i | 5 | -7 | Kirsch soft clay | API clay | 8.3 | 238 | -92 | 0 | #N/A | 3 | 0 | 0.018 | 0 | 0.5 | 20000 | 0 | #N/A | 1 | #N/A | 297000 | -114000 | 0.3 | 0 | 0 | 0 | 0 | #N/A | 1 | 1 | 1 | 1 | 1 | 1 | 0 | 0 | 0.4
length (increment) | 1 | m |  | Vt | 0 | kN | 21i | 6 | -8 | Kirsch soft clay | API clay | 8.3 | 102 | 10.18 | 0 | #N/A | 3 | 0 | 0.018 | 0 | 0.5 | 17600 | 0 | #N/A | 1 | #N/A | 126000 | 13454.54 | 0.3 | 0 | 0 | 0 | 0 | #N/A | 1 | 1 | 1 | 1 | 1 | 1 | 0 | 0 | 0.4
outer diameter | 9.7 | m |  | Mz | 10850.2 | kN | 23j | 7 | -24.5 | Kirsch sand | API sand | 9.1 | 0 | 0 | 27 | 22 | 0.8 | 0 | 0 | 0 | 0 | 20000 | 0 | 72.6 | 1 | 3660 | 133000 | -1785.71 | 0.3 | 0 | 0 | 0 | 0 | 15.2 | 1 | 1 | 1 | 1 | 1 | 1 | 0 | 64 | 0.4
density | 78 | kN/m³ |  | Settings |  |  | 23l | 8 | -27.3 | Kirsch soft clay | API clay | 8.8 | 101 | 24.42 | 0 | #N/A | 2.7 | 0 | 0.018 | 0 | 0.5 | 27400 | 0 | #N/A | 1 | #N/A | 146000 | 35238.09 | 0.3 | 0 | 0 | 0 | 0 | #N/A | 1 | 1 | 1 | 1 | 1 | 1 | 0 | 0 | 0.4
sigma_y | 355000 | kPa |  | pile_type | open | text | 23m | 9 | -42 | Kirsch soft clay | API clay | 8.5 | 90 | 1.83 | 0 | #N/A | 0.7 | 0 | 0.018 | 0 | 0.5 | 9700 | 0 | #N/A | 1 | #N/A | 134000 | 2666.67 | 0.3 | 0 | 0 | 0 | 0 | #N/A | 1 | 1 | 1 | 1 | 1 | 1 | 0 | 0 | 0.4
E | 207000000 | kPa |  |  |  |  | 23o | 10 | -48 | Kirsch stiff clay | API clay | 8.7 | 559 | 2.15 | 0 | #N/A | 2.5 | 0 | 0.018 | 0 | 0.25 | 51400 | 0 | #N/A | 1 | #N/A | 839000 | 5000 | 0.3 | 0 | 0 | 0 | 0 | #N/A | 1 | 1 | 1 | 1 | 1 | 1 | 0 | 0 | 0.4
G | 79000000 | kPa |  |  | 3794.508 |  | 23o | 11 | -80 | Kirsch stiff clay | API clay | 8.7 | 628 | 0 | 0 | #N/A | 2.5 | 0 | 0.018 | 0 | 0.25 | 51400 | 0 | #N/A | 1 | #N/A | 999000 | 0 | 0.3 | 0 | 0 | 0 | 0 | #N/A | 1 | 1 | 1 | 1 | 1 | 1 | 0 | 0 | 0.4
ksf | 0.53
section | cross_section.toplevel | cross_section.thickness
[number] | [m VREF] | [m]
1 | 0 | 0.09
[30 empty] | skin | tip | Nq
[29 empty] | delta | f1 | q1
[29 empty] | 15 | 48 | 1900 | 8
[29 empty] | 16 | 51.8 | 2100 | 8.8
[29 empty] | 17 | 55.6 | 2300 | 9.6
[29 empty] | 18 | 59.4 | 2500 | 10.4
[29 empty] | 19 | 63.2 | 2700 | 11.2
[29 empty] | 20 | 67 | 2900 | 12
[29 empty] | 21 | 69.8 | 3280 | 13.6
[29 empty] | 22 | 72.6 | 3660 | 15.2
[29 empty] | 23 | 75.4 | 4040 | 16.8
[29 empty] | 24 | 78.2 | 4420 | 18.4
[29 empty] | 25 | 81 | 4800 | 20
[29 empty] | 26 | 84 | 5760 | 24
[29 empty] | 27 | 87 | 6720 | 28
[29 empty] | 28 | 90 | 7680 | 32
[29 empty] | 29 | 93 | 8640 | 36
[29 empty] | 30 | 96 | 9600 | 40
[29 empty] | 31 | 99.8 | 10080 | 42
[29 empty] | 32 | 103.6 | 10560 | 44
[29 empty] | 33 | 107.4 | 11040 | 46
[29 empty] | 34 | 111.2 | 11520 | 48
[29 empty] | 35 | 115 | 12000 | 50
Note on A1: Martin Møller: Takes the name from the tab
Note on G4: Martin Møller: Removes soil from top of profile
Note on S4: Martin Møller: For sand 1.0 for closed ended and 0.8 for open ended is recomended
Note on G5: Martin Møller: Removes soil from top of profile
Note on G6: Martin Møller: Water depth including scour. Only used for printing, not used in calculation!
Note on R6: Pooyan Ghasemi: the values are phi(LB)-5
Note on R7: Pooyan Ghasemi: the values are phi(LB)-5
Note on G8: Martin Møller: If pile head is fixed, eg. jacket structure, M and H have same sign. If pile head is free, the signs have to be opposite. Please refer til coordinate system
Note on R8: Pooyan Ghasemi: the values are phi(LB)-5
Note on B9: Martin Møller: Starting length if running length vs. rotation analysis. If not this is simply just the length and the "end" and "increment" boxes should be left blank!
Note on D9: Martin Møller: Starting length if running length vs. rotation analysis. If not this is simply just the length and the "end" and "increment" boxes should be left blank!
Note on R12: Pooyan Ghasemi: the values are phi(LB)-5
Note on B13: Martin Møller: Density of pile material. Bouancy substrated inside routine
Note on B14: Martin Møller: Only relevant for check of stresses
Note on B17: Evelina Vaitkunaitè: shear correction factor for Timoshenko beam theory. For circular cross section with thin wall: ksf=(2*(1+v))/(4+3*v), where v is Poisson's ratio
Note on R17: Pooyan Ghasemi: the values are phi(LB)-5
Note on R18: Pooyan Ghasemi: the values are phi(LB)-5
Note on R19: Pooyan Ghasemi: the values are phi(LB)-5
Note on R21: Pooyan Ghasemi: the values are phi(LB)-5

## Ak_Pisa_WTG12
Ak_Pisa_WTG12
|  |  |  | Scour |  |  |  | Soil
n_layers | 15 | - |  | local | 0 | m |  | layer | toplevel | model_py | model_axial | gamma_eff | cu | delta_cu | phi | delta_eff | K0 | c_eff | epsilon50 | delta_epsilon50 | J | Es | delta_Es | limit_skin | limit_alpha | limit_tip | G0 | delta_G0 | poisson | q_ur | delta_q_ur | k_rm | RQD | Nq | t-multiplier | z-multiplier | p-multiplier | y-multiplier | Cyclic_Pisa_Multiplier_P_M | Cyclic_Pisa_Multiplier_Y_Thehta | delta_phi | Dr | Cyclic_Multiplier
n_sections | 1 | - |  | ORD | 0 | m |  | [number] | [m VREF] | [text] | [text] | [kN/m³] | [kPa] | [kPa/m] | [degrees] | [degrees] | [-] | [kPa] | [-] | [m-1] | [-] | [kPa] | [kPa/m] | [kPa] | [-] | [kPa] | [kPa] | [kPa/m] | [-] | [kPa] | [kPa/m] | [-] | [-] | [-] | [-] | [-] | [-] | [-] | [-] | [-] | [degrees/m] | [%]
|  |  |  | water depth | 23 | m | 01a | 1 | 0 | EW_sand_Ruled_81 | API sand | 9.7 | 0 | 0 | 37 | 32 | 0.5 | 0 | 0 | 0 | 0 | 8400 | 0 | 103.6 | 1 | 10560 | 5000 | 26666.67 | 0.3 | 0 | 0 | 0 | 0 | 44 | 1 | 1 | 1 | 1 | 1 | 1 | 0 | 81 | 0.4
Pile |  |  |  | Loads |  |  | 01a | 2 | -0.9 | EW_sand_Ruled_65 | API sand | 9.7 | 0 | 0 | 38 | 33 | 0.5 | 0 | 0 | 0 | 0 | 17900 | 0 | 107.4 | 1 | 11040 | 30000 | 8333.33 | 0.3 | 0 | 0 | 0 | 0 | 46 | 1 | 1 | 1 | 1 | 1 | 1 | 0 | 65 | 0.4
head | 0 | m VREF |  | H | 15778.9575 | kN | 21c | 3 | -1.5 | Cowden Clay | API clay | 9.3 | 126 | -34 | 0 | #N/A | 3 | 0 | 0.018 | 0 | 0.5 | 11100 | 0 | #N/A | 1 | #N/A | 135000 | -32000 | 0.3 | 0 | 0 | 0 | 0 | #N/A | 1 | 1 | 1 | 1 | 1 | 1 | 0 | 0 | 0.4
length (start) | 45 | m | 28 | Mxy | -666224.9657 | kNm | 21d | 4 | -2 | EW_sand_Ruled_66 | API sand | 10 | 0 | 0 | 29 | 24 | 2.8 | 0 | 0 | 0 | 0 | 14500 | 0 | 78.2 | 1 | 4420 | 53000 | 4000 | 0.3 | 0 | 0 | 0 | 0 | 18.4 | 1 | 1 | 1 | 1 | 1 | 1 | 0 | 66 | 0.4
length (end) | 45 | m | 28 | Vc | 7357 | kN | 21d | 5 | -4 | EW_sand_Ruled_57 | API sand | 10 | 0 | 0 | 27 | 22 | 1.6 | 0 | 0 | 0 | 0 | 12600 | 0 | 72.6 | 1 | 3660 | 57000 | 7321.42 | 0.3 | 0 | 0 | 0 | 0 | 15.2 | 1 | 1 | 1 | 1 | 1 | 1 | 0 | 57 | 0.4
length (increment) | 1 | m |  | Vt | 0 | kN | 21e | 6 | -9.6 | Cowden Clay | API clay | 8.9 | 107 | -2.59 | 0 | #N/A | 2.5 | 0 | 0.018 | 0 | 0.5 | 9500 | 0 | #N/A | 1 | #N/A | 115000 | -1851.85 | 0.3 | 0 | 0 | 0 | 0 | #N/A | 1 | 1 | 1 | 1 | 1 | 1 | 0 | 0 | 0.4
outer diameter | 9.7 | m |  | Mz | 10850.2 | kN | 23e | 7 | -15 | EW_sand_Ruled_67 | API sand | 9 | 0 | 0 | 28 | 23 | 1.3 | 0 | 0 | 0 | 0 | 31100 | 0 | 75.4 | 1 | 4040 | 125000 | 3000 | 0.3 | 0 | 0 | 0 | 0 | 16.8 | 1 | 1 | 1 | 1 | 1 | 1 | 0 | 67 | 0.4
density | 78 | kN/m³ |  | Settings |  |  | 23e | 8 | -25 | EW_sand_Ruled_74 | API sand | 9 | 0 | 0 | 29 | 24 | 1.2 | 0 | 0 | 0 | 0 | 43100 | 0 | 78.2 | 1 | 4420 | 162000 | 2857.14 | 0.3 | 0 | 0 | 0 | 0 | 18.4 | 1 | 1 | 1 | 1 | 1 | 1 | 0 | 74 | 0.4
sigma_y | 355000 | kPa |  | pile_type | open | text | 23e | 9 | -32 | EW_sand_Ruled_62 | API sand | 9 | 0 | 0 | 28 | 23 | 1 | 0 | 0 | 0 | 0 | 30000 | 0 | 75.4 | 1 | 4040 | 180000 | -9200 | 0.3 | 0 | 0 | 0 | 0 | 16.8 | 1 | 1 | 1 | 1 | 1 | 1 | 0 | 62 | 0.4
E | 207000000 | kPa |  |  |  |  | 23i | 10 | -34.5 | Cowden Clay | API clay | 8.3 | 223 | 9.4 | 0 | #N/A | 1.9 | 0 | 0.018 | 0 | 0.5 | 25500 | 0 | #N/A | 1 | #N/A | 313000 | 14074.07 | 0.3 | 0 | 0 | 0 | 0 | #N/A | 1 | 1 | 1 | 1 | 1 | 1 | 0 | 0 | 0.4
G | 79000000 | kPa |  |  | 3794.508 |  | 23l | 11 | -48 | Cowden Clay | API clay | 8.8 | 1038 | -51.33 | 0 | #N/A | 3 | 0 | 0.018 | 0 | 0.25 | 64900 | 0 | #N/A | 1 | #N/A | 1192000 | 0 | 0.3 | 0 | 0 | 0 | 0 | #N/A | 1 | 1 | 1 | 1 | 1 | 1 | 0 | 0 | 0.4
ksf | 0.53 | [5 empty] | 23l | 12 | -57 | Cowden Clay | API clay | 8.8 | 998 | 0 | 0 | #N/A | 3 | 0 | 0.018 | 0 | 0.25 | 84200 | 0 | #N/A | 1 | #N/A | 1652000 | 0 | 0.3 | 0 | 0 | 0 | 0 | #N/A | 1 | 1 | 1 | 1 | 1 | 1 | 0 | 0 | 0.4
section | cross_section.toplevel | cross_section.thickness |  |  |  |  | 23m | 13 | -65 | Cowden Clay | API clay | 8.5 | 1029 | -41 | 0 | #N/A | 3 | 0 | 0.018 | 0 | 0.25 | 77300 | 0 | #N/A | 1 | #N/A | 1715000 | -75000 | 0.3 | 0 | 0 | 0 | 0 | #N/A | 1 | 1 | 1 | 1 | 1 | 1 | 0 | 0 | 0.4
[number] | [m VREF] | [m] |  |  |  |  | 23o | 14 | -68 | Cowden Clay | API clay | 8.7 | 977 | 11 | 0 | #N/A | 3 | 0 | 0.018 | 0 | 0.25 | 87100 | 0 | #N/A | 1 | #N/A | 1601000 | 22166.67 | 0.3 | 0 | 0 | 0 | 0 | #N/A | 1 | 1 | 1 | 1 | 1 | 1 | 0 | 0 | 0.4
1 | 0 | 0.09 |  |  |  |  | 23o | 15 | -80 | Cowden Clay | API clay | 8.7 | 1109 | 0 | 0 | #N/A | 3 | 0 | 0.018 | 0 | 0.25 | 87100 | 0 | #N/A | 1 | #N/A | 1867000 | 0 | 0.3 | 0 | 0 | 0 | 0 | #N/A | 1 | 1 | 1 | 1 | 1 | 1 | 0 | 0 | 0.4
[30 empty] | skin | tip | Nq
[29 empty] | delta | f1 | q1
[29 empty] | 15 | 48 | 1900 | 8
[29 empty] | 16 | 51.8 | 2100 | 8.8
[29 empty] | 17 | 55.6 | 2300 | 9.6
[29 empty] | 18 | 59.4 | 2500 | 10.4
[29 empty] | 19 | 63.2 | 2700 | 11.2
[29 empty] | 20 | 67 | 2900 | 12
[29 empty] | 21 | 69.8 | 3280 | 13.6
[29 empty] | 22 | 72.6 | 3660 | 15.2
[29 empty] | 23 | 75.4 | 4040 | 16.8
[29 empty] | 24 | 78.2 | 4420 | 18.4
[29 empty] | 25 | 81 | 4800 | 20
[29 empty] | 26 | 84 | 5760 | 24
[29 empty] | 27 | 87 | 6720 | 28
[29 empty] | 28 | 90 | 7680 | 32
[29 empty] | 29 | 93 | 8640 | 36
[29 empty] | 30 | 96 | 9600 | 40
[29 empty] | 31 | 99.8 | 10080 | 42
[29 empty] | 32 | 103.6 | 10560 | 44
[29 empty] | 33 | 107.4 | 11040 | 46
[29 empty] | 34 | 111.2 | 11520 | 48
[29 empty] | 35 | 115 | 12000 | 50
Note on A1: Martin Møller: Takes the name from the tab
Note on G4: Martin Møller: Removes soil from top of profile
Note on S4: Martin Møller: For sand 1.0 for closed ended and 0.8 for open ended is recomended
Note on G5: Martin Møller: Removes soil from top of profile
Note on G6: Martin Møller: Water depth including scour. Only used for printing, not used in calculation!
Note on R6: Pooyan Ghasemi: the values are phi(LB)-5
Note on R7: Pooyan Ghasemi: the values are phi(LB)-5
Note on G8: Martin Møller: If pile head is fixed, eg. jacket structure, M and H have same sign. If pile head is free, the signs have to be opposite. Please refer til coordinate system
Note on B9: Martin Møller: Starting length if running length vs. rotation analysis. If not this is simply just the length and the "end" and "increment" boxes should be left blank!
Note on D9: Martin Møller: Starting length if running length vs. rotation analysis. If not this is simply just the length and the "end" and "increment" boxes should be left blank!
Note on R9: Pooyan Ghasemi: the values are phi(LB)-5
Note on R10: Pooyan Ghasemi: the values are phi(LB)-5
Note on R12: Pooyan Ghasemi: the values are phi(LB)-5
Note on B13: Martin Møller: Density of pile material. Bouancy substrated inside routine
Note on R13: Pooyan Ghasemi: the values are phi(LB)-5
Note on B14: Martin Møller: Only relevant for check of stresses
Note on R14: Pooyan Ghasemi: the values are phi(LB)-5
Note on B17: Evelina Vaitkunaitè: shear correction factor for Timoshenko beam theory. For circular cross section with thin wall: ksf=(2*(1+v))/(4+3*v), where v is Poisson's ratio
Note on R26: Pooyan Ghasemi: the values are phi(LB)-5

## Ak_kirsch_WTG12
Ak_kirsch_WTG12
|  |  |  | Scour |  |  |  | Soil
n_layers | 15 | - |  | local | 0 | m |  | layer | toplevel | model_py | model_axial | gamma_eff | cu | delta_cu | phi | delta_eff | K0 | c_eff | epsilon50 | delta_epsilon50 | J | Es | delta_Es | limit_skin | limit_alpha | limit_tip | G0 | delta_G0 | poisson | q_ur | delta_q_ur | k_rm | RQD | Nq | t-multiplier | z-multiplier | p-multiplier | y-multiplier | Cyclic_Pisa_Multiplier_P_M | Cyclic_Pisa_Multiplier_Y_Thehta | delta_phi | Dr | Cyclic_Multiplier
n_sections | 1 | - |  | ORD | 0 | m |  | [number] | [m VREF] | [text] | [text] | [kN/m³] | [kPa] | [kPa/m] | [degrees] | [degrees] | [-] | [kPa] | [-] | [m-1] | [-] | [kPa] | [kPa/m] | [kPa] | [-] | [kPa] | [kPa] | [kPa/m] | [-] | [kPa] | [kPa/m] | [-] | [-] | [-] | [-] | [-] | [-] | [-] | [-] | [-] | [degrees/m] | [%]
|  |  |  | water depth | 23 | m | 01a | 1 | 0 | Kirsch sand | API sand | 9.7 | 0 | 0 | 37 | 32 | 0.5 | 0 | 0 | 0 | 0 | 8400 | 0 | 103.6 | 1 | 10560 | 5000 | 26666.67 | 0.3 | 0 | 0 | 0 | 0 | 44 | 1 | 1 | 1 | 1 | 1 | 1 | 0 | 81 | 0.4
Pile |  |  |  | Loads |  |  | 01a | 2 | -0.9 | Kirsch sand | API sand | 9.7 | 0 | 0 | 38 | 33 | 0.5 | 0 | 0 | 0 | 0 | 17900 | 0 | 107.4 | 1 | 11040 | 30000 | 8333.33 | 0.3 | 0 | 0 | 0 | 0 | 46 | 1 | 1 | 1 | 1 | 1 | 1 | 0 | 65 | 0.4
head | 0 | m VREF |  | H | 15778.9575 | kN | 21c | 3 | -1.5 | Kirsch soft clay | API clay | 9.3 | 126 | -34 | 0 | #N/A | 3 | 0 | 0.018 | 0 | 0.5 | 11100 | 0 | #N/A | 1 | #N/A | 135000 | -32000 | 0.3 | 0 | 0 | 0 | 0 | #N/A | 1 | 1 | 1 | 1 | 1 | 1 | 0 | 0 | 0.4
length (start) | 45 | m | 28 | Mxy | -666224.9657 | kNm | 21d | 4 | -2 | Kirsch sand | API sand | 10 | 0 | 0 | 29 | 24 | 2.8 | 0 | 0 | 0 | 0 | 14500 | 0 | 78.2 | 1 | 4420 | 53000 | 4000 | 0.3 | 0 | 0 | 0 | 0 | 18.4 | 1 | 1 | 1 | 1 | 1 | 1 | 0 | 66 | 0.4
length (end) | 45 | m | 28 | Vc | 7357 | kN | 21d | 5 | -4 | Kirsch sand | API sand | 10 | 0 | 0 | 27 | 22 | 1.6 | 0 | 0 | 0 | 0 | 12600 | 0 | 72.6 | 1 | 3660 | 57000 | 7321.42 | 0.3 | 0 | 0 | 0 | 0 | 15.2 | 1 | 1 | 1 | 1 | 1 | 1 | 0 | 57 | 0.4
length (increment) | 1 | m |  | Vt | 0 | kN | 21e | 6 | -9.6 | Kirsch soft clay | API clay | 8.9 | 107 | -2.59 | 0 | #N/A | 2.5 | 0 | 0.018 | 0 | 0.5 | 9500 | 0 | #N/A | 1 | #N/A | 115000 | -1851.85 | 0.3 | 0 | 0 | 0 | 0 | #N/A | 1 | 1 | 1 | 1 | 1 | 1 | 0 | 0 | 0.4
outer diameter | 9.7 | m |  | Mz | 10850.2 | kN | 23e | 7 | -15 | Kirsch sand | API sand | 9 | 0 | 0 | 28 | 23 | 1.3 | 0 | 0 | 0 | 0 | 31100 | 0 | 75.4 | 1 | 4040 | 125000 | 3000 | 0.3 | 0 | 0 | 0 | 0 | 16.8 | 1 | 1 | 1 | 1 | 1 | 1 | 0 | 67 | 0.4
density | 78 | kN/m³ |  | Settings |  |  | 23e | 8 | -25 | Kirsch sand | API sand | 9 | 0 | 0 | 29 | 24 | 1.2 | 0 | 0 | 0 | 0 | 43100 | 0 | 78.2 | 1 | 4420 | 162000 | 2857.14 | 0.3 | 0 | 0 | 0 | 0 | 18.4 | 1 | 1 | 1 | 1 | 1 | 1 | 0 | 74 | 0.4
sigma_y | 355000 | kPa |  | pile_type | open | text | 23e | 9 | -32 | Kirsch sand | API sand | 9 | 0 | 0 | 28 | 23 | 1 | 0 | 0 | 0 | 0 | 30000 | 0 | 75.4 | 1 | 4040 | 180000 | -9200 | 0.3 | 0 | 0 | 0 | 0 | 16.8 | 1 | 1 | 1 | 1 | 1 | 1 | 0 | 62 | 0.4
E | 207000000 | kPa |  |  |  |  | 23i | 10 | -34.5 | Kirsch soft clay | API clay | 8.3 | 223 | 9.4 | 0 | #N/A | 1.9 | 0 | 0.018 | 0 | 0.5 | 25500 | 0 | #N/A | 1 | #N/A | 313000 | 14074.07 | 0.3 | 0 | 0 | 0 | 0 | #N/A | 1 | 1 | 1 | 1 | 1 | 1 | 0 | 0 | 0.4
G | 79000000 | kPa |  |  | 3794.508 |  | 23l | 11 | -48 | Kirsch stiff clay | API clay | 8.8 | 1038 | -51.33 | 0 | #N/A | 3 | 0 | 0.018 | 0 | 0.25 | 64900 | 0 | #N/A | 1 | #N/A | 1192000 | 0 | 0.3 | 0 | 0 | 0 | 0 | #N/A | 1 | 1 | 1 | 1 | 1 | 1 | 0 | 0 | 0.4
ksf | 0.53 | [5 empty] | 23l | 12 | -57 | Kirsch stiff clay | API clay | 8.8 | 998 | 0 | 0 | #N/A | 3 | 0 | 0.018 | 0 | 0.25 | 84200 | 0 | #N/A | 1 | #N/A | 1652000 | 0 | 0.3 | 0 | 0 | 0 | 0 | #N/A | 1 | 1 | 1 | 1 | 1 | 1 | 0 | 0 | 0.4
section | cross_section.toplevel | cross_section.thickness |  |  |  |  | 23m | 13 | -65 | Kirsch stiff clay | API clay | 8.5 | 1029 | -41 | 0 | #N/A | 3 | 0 | 0.018 | 0 | 0.25 | 77300 | 0 | #N/A | 1 | #N/A | 1715000 | -75000 | 0.3 | 0 | 0 | 0 | 0 | #N/A | 1 | 1 | 1 | 1 | 1 | 1 | 0 | 0 | 0.4
[number] | [m VREF] | [m] |  |  |  |  | 23o | 14 | -68 | Kirsch stiff clay | API clay | 8.7 | 977 | 11 | 0 | #N/A | 3 | 0 | 0.018 | 0 | 0.25 | 87100 | 0 | #N/A | 1 | #N/A | 1601000 | 22166.67 | 0.3 | 0 | 0 | 0 | 0 | #N/A | 1 | 1 | 1 | 1 | 1 | 1 | 0 | 0 | 0.4
1 | 0 | 0.09 |  |  |  |  | 23o | 15 | -80 | Kirsch stiff clay | API clay | 8.7 | 1109 | 0 | 0 | #N/A | 3 | 0 | 0.018 | 0 | 0.25 | 87100 | 0 | #N/A | 1 | #N/A | 1867000 | 0 | 0.3 | 0 | 0 | 0 | 0 | #N/A | 1 | 1 | 1 | 1 | 1 | 1 | 0 | 0 | 0.4
[30 empty] | skin | tip | Nq
[29 empty] | delta | f1 | q1
[29 empty] | 15 | 48 | 1900 | 8
[29 empty] | 16 | 51.8 | 2100 | 8.8
[29 empty] | 17 | 55.6 | 2300 | 9.6
[29 empty] | 18 | 59.4 | 2500 | 10.4
[29 empty] | 19 | 63.2 | 2700 | 11.2
[29 empty] | 20 | 67 | 2900 | 12
[29 empty] | 21 | 69.8 | 3280 | 13.6
[29 empty] | 22 | 72.6 | 3660 | 15.2
[29 empty] | 23 | 75.4 | 4040 | 16.8
[29 empty] | 24 | 78.2 | 4420 | 18.4
[29 empty] | 25 | 81 | 4800 | 20
[29 empty] | 26 | 84 | 5760 | 24
[29 empty] | 27 | 87 | 6720 | 28
[29 empty] | 28 | 90 | 7680 | 32
[29 empty] | 29 | 93 | 8640 | 36
[29 empty] | 30 | 96 | 9600 | 40
[29 empty] | 31 | 99.8 | 10080 | 42
[29 empty] | 32 | 103.6 | 10560 | 44
[29 empty] | 33 | 107.4 | 11040 | 46
[29 empty] | 34 | 111.2 | 11520 | 48
[29 empty] | 35 | 115 | 12000 | 50
Note on A1: Martin Møller: Takes the name from the tab
Note on G4: Martin Møller: Removes soil from top of profile
Note on S4: Martin Møller: For sand 1.0 for closed ended and 0.8 for open ended is recomended
Note on G5: Martin Møller: Removes soil from top of profile
Note on G6: Martin Møller: Water depth including scour. Only used for printing, not used in calculation!
Note on R6: Pooyan Ghasemi: the values are phi(LB)-5
Note on R7: Pooyan Ghasemi: the values are phi(LB)-5
Note on G8: Martin Møller: If pile head is fixed, eg. jacket structure, M and H have same sign. If pile head is free, the signs have to be opposite. Please refer til coordinate system
Note on B9: Martin Møller: Starting length if running length vs. rotation analysis. If not this is simply just the length and the "end" and "increment" boxes should be left blank!
Note on D9: Martin Møller: Starting length if running length vs. rotation analysis. If not this is simply just the length and the "end" and "increment" boxes should be left blank!
Note on R9: Pooyan Ghasemi: the values are phi(LB)-5
Note on R10: Pooyan Ghasemi: the values are phi(LB)-5
Note on R12: Pooyan Ghasemi: the values are phi(LB)-5
Note on B13: Martin Møller: Density of pile material. Bouancy substrated inside routine
Note on R13: Pooyan Ghasemi: the values are phi(LB)-5
Note on B14: Martin Møller: Only relevant for check of stresses
Note on R14: Pooyan Ghasemi: the values are phi(LB)-5
Note on B17: Evelina Vaitkunaitè: shear correction factor for Timoshenko beam theory. For circular cross section with thin wall: ksf=(2*(1+v))/(4+3*v), where v is Poisson's ratio
Note on R26: Pooyan Ghasemi: the values are phi(LB)-5

## Ak_Pisa_WTG30_ULSF
Ak_Pisa_WTG30_ULSF
|  |  |  | Scour |  |  |  | Soil
n_layers | 14 | - |  | local | 0 | m |  | layer | toplevel | model_py | model_axial | gamma_eff | cu | delta_cu | phi | delta_eff | K0 | c_eff | epsilon50 | delta_epsilon50 | J | Es | delta_Es | limit_skin | limit_alpha | limit_tip | G0 | delta_G0 | poisson | q_ur | delta_q_ur | k_rm | RQD | Nq | t-multiplier | z-multiplier | p-multiplier | y-multiplier | Cyclic_Pisa_Multiplier_P_M | Cyclic_Pisa_Multiplier_Y_Thehta | delta_phi | Dr | Cyclic_Multiplier
n_sections | 1 | - |  | ORD | 0 | m |  | [number] | [m VREF] | [text] | [text] | [kN/m³] | [kPa] | [kPa/m] | [degrees] | [degrees] | [-] | [kPa] | [-] | [m-1] | [-] | [kPa] | [kPa/m] | [kPa] | [-] | [kPa] | [kPa] | [kPa/m] | [-] | [kPa] | [kPa/m] | [-] | [-] | [-] | [-] | [-] | [-] | [-] | [-] | [-] | [degrees/m] | [%]
|  |  |  | water depth | 23 | m | 01a | 1 | 0 | EW_sand_Ruled_64 | API sand | 9.7 | 0 | 0 | 31 | 26 | 0.5 | 0 | 0 | 0 | 0 | 2200 | 0 | 84 | 1 | 5760 | 5000 | 20000 | 0.3 | 0 | 0 | 0 | 0 | 24 | 1 | 1 | 1 | 1 | 1 | 1 | 0 | 64 | 0.4
Pile |  |  |  | Loads |  |  | 02b | 2 | -0.5 | EW_sand_Ruled_45 | API sand | 9.4 | 0 | 0 | 34 | 29 | 1.4 | 0 | 0 | 0 | 0 | 9600 | 0 | 93 | 1 | 8640 | 21000 | 9655.17 | 0.3 | 0 | 0 | 0 | 0 | 36 | 1 | 1 | 1 | 1 | 1 | 1 | 0 | 45 | 0.4
head | 0 | m VREF |  | H | 20669.148 | kN | 11a | 3 | -3.4 | EW_sand_Ruled_57 | API sand | 9.6 | 0 | 0 | 36 | 31 | 1 | 0 | 0 | 0 | 0 | 27000 | 0 | 99.8 | 1 | 10080 | 53000 | 5151.51 | 0.3 | 0 | 0 | 0 | 0 | 42 | 1 | 1 | 1 | 1 | 1 | 1 | 0 | 57 | 0.4
length (start) | 40.5 | m | 28 | Mxy | -863529.6912 | kNm | 12a | 4 | -10 | Cowden Clay | API clay | 8.6 | 92 | 19 | 0 | #N/A | 3 | 0 | 0.018 | 0 | 0.5 | 23200 | 0 | #N/A | 1 | #N/A | 103000 | 20000 | 0.3 | 0 | 0 | 0 | 0 | #N/A | 1 | 1 | 1 | 1 | 1 | 1 | 0 | 0 | 0.4
length (end) | 40.5 | m | 28 | Vc | 36014.4838 | kN | 12a | 5 | -13 | Cowden Clay | API clay | 8.6 | 164 | -51 | 0 | #N/A | 3 | 0 | 0.018 | 0 | 0.5 | 24900 | 0 | #N/A | 1 | #N/A | 195000 | -62000 | 0.3 | 0 | 0 | 0 | 0 | #N/A | 1 | 1 | 1 | 1 | 1 | 1 | 0 | 0 | 0.4
length (increment) | 1 | m |  | Vt | 0 | kN | 21a | 6 | -14 | EW_sand_Ruled_57 | API sand | 9.8 | 0 | 0 | 28 | 23 | 1.2 | 0 | 0 | 0 | 0 | 19400 | 0 | 75.4 | 1 | 4040 | 101000 | 26250 | 0.3 | 0 | 0 | 0 | 0 | 16.8 | 1 | 1 | 1 | 1 | 1 | 1 | 0 | 57 | 0.2
outer diameter | 9.5 | m |  | Mz | 4277.1889 | kN | 21a | 7 | -14.8 | EW_sand_Ruled_60 | API sand | 9.8 | 0 | 0 | 28 | 23 | 1.2 | 0 | 0 | 0 | 0 | 22700 | 0 | 75.4 | 1 | 4040 | 124000 | -1428.57 | 0.3 | 0 | 0 | 0 | 0 | 16.8 | 1 | 1 | 1 | 1 | 1 | 1 | 0 | 60 | 0.2
density | 78 | kN/m³ |  | Settings |  |  | 21a | 8 | -19 | EW_sand_Ruled_57 | API sand | 9.8 | 0 | 0 | 27 | 22 | 1.1 | 0 | 0 | 0 | 0 | 22500 | 0 | 72.6 | 1 | 3660 | 111000 | 18000 | 0.3 | 0 | 0 | 0 | 0 | 15.2 | 1 | 1 | 1 | 1 | 1 | 1 | 0 | 57 | 0.2
sigma_y | 355000 | kPa |  | pile_type | open | text | 21a | 9 | -21 | EW_sand_Ruled_55 | API sand | 9.8 | 0 | 0 | 27 | 22 | 1 | 0 | 0 | 0 | 0 | 20800 | 0 | 72.6 | 1 | 3660 | 133000 | -4000 | 0.3 | 0 | 0 | 0 | 0 | 15.2 | 1 | 1 | 1 | 1 | 1 | 1 | 0 | 55 | 0.2
E | 207000000 | kPa |  |  |  |  | 21a | 10 | -22 | EW_sand_Ruled_47 | API sand | 9.8 | 0 | 0 | 26 | 21 | 0.8 | 0 | 0 | 0 | 0 | 16000 | 0 | 69.8 | 1 | 3280 | 127000 | 222.22 | 0.3 | 0 | 0 | 0 | 0 | 13.6 | 1 | 1 | 1 | 1 | 1 | 1 | 0 | 47 | 0.2
G | 79000000 | kPa |  |  | 3794.508 |  | 23d | 11 | -31 | Cowden Clay | API clay | 8.9 | 271 | 5.96 | 0 | #N/A | 2.6 | 0 | 0.018 | 0 | 0.25 | 32700 | 0 | #N/A | 1 | #N/A | 382000 | 10241 | 0.3 | 0 | 0 | 0 | 0 | #N/A | 1 | 1 | 1 | 1 | 1 | 1 | 0 | 0 | 0.4
ksf | 0.53 | [5 empty] | 23i | 12 | -60 | Cowden Clay | API clay | 8.3 | 487 | 6.44 | 0 | #N/A | 2.4 | 0 | 0.018 | 0 | 0.25 | 45600 | 0 | #N/A | 1 | #N/A | 728000 | 11444 | 0.3 | 0 | 0 | 0 | 0 | #N/A | 1 | 1 | 1 | 1 | 1 | 1 | 0 | 0 | 0.4
section | cross_section.toplevel | cross_section.thickness |  |  |  |  | 23l | 13 | -69 | Cowden Clay | API clay | 8.8 | 986 | 4.18 | 0 | #N/A | 3 | 0 | 0.018 | 0 | 0.25 | 88500 | 0 | #N/A | 1 | #N/A | 1629000 | 24363 | 0.3 | 0 | 0 | 0 | 0 | #N/A | 1 | 1 | 1 | 1 | 1 | 1 | 0 | 0 | 0.4
[number] | [m VREF] | [m] |  |  |  |  | 23l | 14 | -80 | Cowden Clay | API clay | 8.8 | 1118 | 0 | 0 | #N/A | 3 | 0 | 0.018 | 0 | 0.25 | 88500 | 0 | #N/A | 1 | #N/A | 1897000 | 0 | 0.3 | 0 | 0 | 0 | 0 | #N/A | 1 | 1 | 1 | 1 | 1 | 1 | 0 | 0 | 0.4
1 | 0 | 0.09
[30 empty] | skin | tip | Nq
[29 empty] | delta | f1 | q1
[29 empty] | 15 | 48 | 1900 | 8
[29 empty] | 16 | 51.8 | 2100 | 8.8
[29 empty] | 17 | 55.6 | 2300 | 9.6
[29 empty] | 18 | 59.4 | 2500 | 10.4
[29 empty] | 19 | 63.2 | 2700 | 11.2
[29 empty] | 20 | 67 | 2900 | 12
[29 empty] | 21 | 69.8 | 3280 | 13.6
[29 empty] | 22 | 72.6 | 3660 | 15.2
[29 empty] | 23 | 75.4 | 4040 | 16.8
[29 empty] | 24 | 78.2 | 4420 | 18.4
[29 empty] | 25 | 81 | 4800 | 20
[29 empty] | 26 | 84 | 5760 | 24
[29 empty] | 27 | 87 | 6720 | 28
[29 empty] | 28 | 90 | 7680 | 32
[29 empty] | 29 | 93 | 8640 | 36
[29 empty] | 30 | 96 | 9600 | 40
[29 empty] | 31 | 99.8 | 10080 | 42
[29 empty] | 32 | 103.6 | 10560 | 44
[29 empty] | 33 | 107.4 | 11040 | 46
[29 empty] | 34 | 111.2 | 11520 | 48
[29 empty] | 35 | 115 | 12000 | 50
Note on A1: Martin Møller: Takes the name from the tab
Note on G4: Martin Møller: Removes soil from top of profile
Note on S4: Martin Møller: For sand 1.0 for closed ended and 0.8 for open ended is recomended
Note on G5: Martin Møller: Removes soil from top of profile
Note on G6: Martin Møller: Water depth including scour. Only used for printing, not used in calculation!
Note on R6: Pooyan Ghasemi: the values are phi(LB)-5
Note on G8: Martin Møller: If pile head is fixed, eg. jacket structure, M and H have same sign. If pile head is free, the signs have to be opposite. Please refer til coordinate system
Note on R8: Pooyan Ghasemi: the values are phi(LB)-5
Note on B9: Martin Møller: Starting length if running length vs. rotation analysis. If not this is simply just the length and the "end" and "increment" boxes should be left blank!
Note on D9: Martin Møller: Starting length if running length vs. rotation analysis. If not this is simply just the length and the "end" and "increment" boxes should be left blank!
Note on B13: Martin Møller: Density of pile material. Bouancy substrated inside routine
Note on B14: Martin Møller: Only relevant for check of stresses
Note on B17: Evelina Vaitkunaitè: shear correction factor for Timoshenko beam theory. For circular cross section with thin wall: ksf=(2*(1+v))/(4+3*v), where v is Poisson's ratio
Note on R17: Pooyan Ghasemi: the values are phi(LB)-5
Note on R18: Pooyan Ghasemi: the values are phi(LB)-5
Note on R19: Pooyan Ghasemi: the values are phi(LB)-5

## Ak_Pisa_WTG30_RBB
Ak_Pisa_WTG30_RBB
|  |  |  | Scour |  |  |  | Soil
n_layers | 14 | - |  | local | 0 | m |  | layer | toplevel | model_py | model_axial | gamma_eff | cu | delta_cu | phi | delta_eff | K0 | c_eff | epsilon50 | delta_epsilon50 | J | Es | delta_Es | limit_skin | limit_alpha | limit_tip | G0 | delta_G0 | poisson | q_ur | delta_q_ur | k_rm | RQD | Nq | t-multiplier | z-multiplier | p-multiplier | y-multiplier | Cyclic_Pisa_Multiplier_P_M | Cyclic_Pisa_Multiplier_Y_Thehta | delta_phi | Dr | Cyclic_Multiplier
n_sections | 1 | - |  | ORD | 0 | m |  | [number] | [m VREF] | [text] | [text] | [kN/m³] | [kPa] | [kPa/m] | [degrees] | [degrees] | [-] | [kPa] | [-] | [m-1] | [-] | [kPa] | [kPa/m] | [kPa] | [-] | [kPa] | [kPa] | [kPa/m] | [-] | [kPa] | [kPa/m] | [-] | [-] | [-] | [-] | [-] | [-] | [-] | [-] | [-] | [degrees/m] | [%]
|  |  |  | water depth | 23 | m | 01a | 1 | 0 | EW_sand_Ruled_64 | API sand | 9.7 | 0 | 0 | 31 | 26 | 0.5 | 0 | 0 | 0 | 0 | 2200 | 0 | 84 | 1 | 5760 | 5000 | 20000 | 0.3 | 0 | 0 | 0 | 0 | 24 | 1 | 1 | 1 | 1 | 1 | 1 | 0 | 64 | 0.4
Pile |  |  |  | Loads |  |  | 02b | 2 | -0.5 | EW_sand_Ruled_45 | API sand | 9.4 | 0 | 0 | 34 | 29 | 1.4 | 0 | 0 | 0 | 0 | 9600 | 0 | 93 | 1 | 8640 | 21000 | 9655.17 | 0.3 | 0 | 0 | 0 | 0 | 36 | 1 | 1 | 1 | 1 | 1 | 1 | 0 | 45 | 0.4
head | 0 | m VREF |  | H | 32867.3638 | kN | 11a | 3 | -3.4 | EW_sand_Ruled_57 | API sand | 9.6 | 0 | 0 | 36 | 31 | 1 | 0 | 0 | 0 | 0 | 27000 | 0 | 99.8 | 1 | 10080 | 53000 | 5151.51 | 0.3 | 0 | 0 | 0 | 0 | 42 | 1 | 1 | 1 | 1 | 1 | 1 | 0 | 57 | 0.4
length (start) | 40.5 | m | 28 | Mxy | -1203012.7692 | kNm | 12a | 4 | -10 | Cowden Clay | API clay | 8.6 | 92 | 19 | 0 | #N/A | 3 | 0 | 0.018 | 0 | 0.5 | 23200 | 0 | #N/A | 1 | #N/A | 103000 | 20000 | 0.3 | 0 | 0 | 0 | 0 | #N/A | 1 | 1 | 1 | 1 | 1 | 1 | 0 | 0 | 0.4
length (end) | 40.5 | m | 28 | Vc | 26189.5046 | kN | 12a | 5 | -13 | Cowden Clay | API clay | 8.6 | 164 | -51 | 0 | #N/A | 3 | 0 | 0.018 | 0 | 0.5 | 24900 | 0 | #N/A | 1 | #N/A | 195000 | -62000 | 0.3 | 0 | 0 | 0 | 0 | #N/A | 1 | 1 | 1 | 1 | 1 | 1 | 0 | 0 | 0.4
length (increment) | 1 | m |  | Vt | 0 | kN | 21a | 6 | -14 | EW_sand_Ruled_57 | API sand | 9.8 | 0 | 0 | 28 | 23 | 1.2 | 0 | 0 | 0 | 0 | 19400 | 0 | 75.4 | 1 | 4040 | 101000 | 26250 | 0.3 | 0 | 0 | 0 | 0 | 16.8 | 1 | 1 | 1 | 1 | 1 | 1 | 0 | 57 | 0.2
outer diameter | 9.5 | m |  | Mz | 2823.469 | kN | 21a | 7 | -14.8 | EW_sand_Ruled_60 | API sand | 9.8 | 0 | 0 | 28 | 23 | 1.2 | 0 | 0 | 0 | 0 | 22700 | 0 | 75.4 | 1 | 4040 | 124000 | -1428.57 | 0.3 | 0 | 0 | 0 | 0 | 16.8 | 1 | 1 | 1 | 1 | 1 | 1 | 0 | 60 | 0.2
density | 78 | kN/m³ |  | Settings |  |  | 21a | 8 | -19 | EW_sand_Ruled_57 | API sand | 9.8 | 0 | 0 | 27 | 22 | 1.1 | 0 | 0 | 0 | 0 | 22500 | 0 | 72.6 | 1 | 3660 | 111000 | 18000 | 0.3 | 0 | 0 | 0 | 0 | 15.2 | 1 | 1 | 1 | 1 | 1 | 1 | 0 | 57 | 0.2
sigma_y | 355000 | kPa |  | pile_type | open | text | 21a | 9 | -21 | EW_sand_Ruled_55 | API sand | 9.8 | 0 | 0 | 27 | 22 | 1 | 0 | 0 | 0 | 0 | 20800 | 0 | 72.6 | 1 | 3660 | 133000 | -4000 | 0.3 | 0 | 0 | 0 | 0 | 15.2 | 1 | 1 | 1 | 1 | 1 | 1 | 0 | 55 | 0.2
E | 207000000 | kPa |  |  |  |  | 21a | 10 | -22 | EW_sand_Ruled_47 | API sand | 9.8 | 0 | 0 | 26 | 21 | 0.8 | 0 | 0 | 0 | 0 | 16000 | 0 | 69.8 | 1 | 3280 | 127000 | 222.22 | 0.3 | 0 | 0 | 0 | 0 | 13.6 | 1 | 1 | 1 | 1 | 1 | 1 | 0 | 47 | 0.2
G | 79000000 | kPa |  |  | 3794.508 |  | 23d | 11 | -31 | Cowden Clay | API clay | 8.9 | 271 | 5.96 | 0 | #N/A | 2.6 | 0 | 0.018 | 0 | 0.25 | 32700 | 0 | #N/A | 1 | #N/A | 382000 | 10241 | 0.3 | 0 | 0 | 0 | 0 | #N/A | 1 | 1 | 1 | 1 | 1 | 1 | 0 | 0 | 0.4
ksf | 0.53 | [5 empty] | 23i | 12 | -60 | Cowden Clay | API clay | 8.3 | 487 | 6.44 | 0 | #N/A | 2.4 | 0 | 0.018 | 0 | 0.25 | 45600 | 0 | #N/A | 1 | #N/A | 728000 | 11444 | 0.3 | 0 | 0 | 0 | 0 | #N/A | 1 | 1 | 1 | 1 | 1 | 1 | 0 | 0 | 0.4
section | cross_section.toplevel | cross_section.thickness |  |  |  |  | 23l | 13 | -69 | Cowden Clay | API clay | 8.8 | 986 | 4.18 | 0 | #N/A | 3 | 0 | 0.018 | 0 | 0.25 | 88500 | 0 | #N/A | 1 | #N/A | 1629000 | 24363 | 0.3 | 0 | 0 | 0 | 0 | #N/A | 1 | 1 | 1 | 1 | 1 | 1 | 0 | 0 | 0.4
[number] | [m VREF] | [m] |  |  |  |  | 23l | 14 | -80 | Cowden Clay | API clay | 8.8 | 1118 | 0 | 0 | #N/A | 3 | 0 | 0.018 | 0 | 0.25 | 88500 | 0 | #N/A | 1 | #N/A | 1897000 | 0 | 0.3 | 0 | 0 | 0 | 0 | #N/A | 1 | 1 | 1 | 1 | 1 | 1 | 0 | 0 | 0.4
1 | 0 | 0.09
[30 empty] | skin | tip | Nq
[29 empty] | delta | f1 | q1
[29 empty] | 15 | 48 | 1900 | 8
[29 empty] | 16 | 51.8 | 2100 | 8.8
[29 empty] | 17 | 55.6 | 2300 | 9.6
[29 empty] | 18 | 59.4 | 2500 | 10.4
[29 empty] | 19 | 63.2 | 2700 | 11.2
[29 empty] | 20 | 67 | 2900 | 12
[29 empty] | 21 | 69.8 | 3280 | 13.6
[29 empty] | 22 | 72.6 | 3660 | 15.2
[29 empty] | 23 | 75.4 | 4040 | 16.8
[29 empty] | 24 | 78.2 | 4420 | 18.4
[29 empty] | 25 | 81 | 4800 | 20
[29 empty] | 26 | 84 | 5760 | 24
[29 empty] | 27 | 87 | 6720 | 28
[29 empty] | 28 | 90 | 7680 | 32
[29 empty] | 29 | 93 | 8640 | 36
[29 empty] | 30 | 96 | 9600 | 40
[29 empty] | 31 | 99.8 | 10080 | 42
[29 empty] | 32 | 103.6 | 10560 | 44
[29 empty] | 33 | 107.4 | 11040 | 46
[29 empty] | 34 | 111.2 | 11520 | 48
[29 empty] | 35 | 115 | 12000 | 50
Note on A1: Martin Møller: Takes the name from the tab
Note on G4: Martin Møller: Removes soil from top of profile
Note on S4: Martin Møller: For sand 1.0 for closed ended and 0.8 for open ended is recomended
Note on G5: Martin Møller: Removes soil from top of profile
Note on G6: Martin Møller: Water depth including scour. Only used for printing, not used in calculation!
Note on R6: Pooyan Ghasemi: the values are phi(LB)-5
Note on G8: Martin Møller: If pile head is fixed, eg. jacket structure, M and H have same sign. If pile head is free, the signs have to be opposite. Please refer til coordinate system
Note on R8: Pooyan Ghasemi: the values are phi(LB)-5
Note on B9: Martin Møller: Starting length if running length vs. rotation analysis. If not this is simply just the length and the "end" and "increment" boxes should be left blank!
Note on D9: Martin Møller: Starting length if running length vs. rotation analysis. If not this is simply just the length and the "end" and "increment" boxes should be left blank!
Note on B13: Martin Møller: Density of pile material. Bouancy substrated inside routine
Note on B14: Martin Møller: Only relevant for check of stresses
Note on B17: Evelina Vaitkunaitè: shear correction factor for Timoshenko beam theory. For circular cross section with thin wall: ksf=(2*(1+v))/(4+3*v), where v is Poisson's ratio
Note on R17: Pooyan Ghasemi: the values are phi(LB)-5
Note on R18: Pooyan Ghasemi: the values are phi(LB)-5
Note on R19: Pooyan Ghasemi: the values are phi(LB)-5

## Ak_Pisa_WTG30
Ak_Pisa_WTG30
|  |  |  | Scour |  |  |  | Soil
n_layers | 14 | - |  | local | 0 | m |  | layer | toplevel | model_py | model_axial | gamma_eff | cu | delta_cu | phi | delta_eff | K0 | c_eff | epsilon50 | delta_epsilon50 | J | Es | delta_Es | limit_skin | limit_alpha | limit_tip | G0 | delta_G0 | poisson | q_ur | delta_q_ur | k_rm | RQD | Nq | t-multiplier | z-multiplier | p-multiplier | y-multiplier | Cyclic_Pisa_Multiplier_P_M | Cyclic_Pisa_Multiplier_Y_Thehta | delta_phi | Dr | Cyclic_Multiplier
n_sections | 1 | - |  | ORD | 0 | m |  | [number] | [m VREF] | [text] | [text] | [kN/m³] | [kPa] | [kPa/m] | [degrees] | [degrees] | [-] | [kPa] | [-] | [m-1] | [-] | [kPa] | [kPa/m] | [kPa] | [-] | [kPa] | [kPa] | [kPa/m] | [-] | [kPa] | [kPa/m] | [-] | [-] | [-] | [-] | [-] | [-] | [-] | [-] | [-] | [degrees/m] | [%]
|  |  |  | water depth | 23 | m | 01a | 1 | 0 | EW_sand_Ruled_64 | API sand | 9.7 | 0 | 0 | 31 | 26 | 0.5 | 0 | 0 | 0 | 0 | 2200 | 0 | 84 | 1 | 5760 | 5000 | 20000 | 0.3 | 0 | 0 | 0 | 0 | 24 | 1 | 1 | 1 | 1 | 1 | 1 | 0 | 64 | 0.4
Pile |  |  |  | Loads |  |  | 02b | 2 | -0.5 | EW_sand_Ruled_45 | API sand | 9.4 | 0 | 0 | 34 | 29 | 1.4 | 0 | 0 | 0 | 0 | 9600 | 0 | 93 | 1 | 8640 | 21000 | 9655.17 | 0.3 | 0 | 0 | 0 | 0 | 36 | 1 | 1 | 1 | 1 | 1 | 1 | 0 | 45 | 0.4
head | 0 | m VREF |  | H | 15310.48 | kN | 11a | 3 | -3.4 | EW_sand_Ruled_57 | API sand | 9.6 | 0 | 0 | 36 | 31 | 1 | 0 | 0 | 0 | 0 | 27000 | 0 | 99.8 | 1 | 10080 | 53000 | 5151.51 | 0.3 | 0 | 0 | 0 | 0 | 42 | 1 | 1 | 1 | 1 | 1 | 1 | 0 | 57 | 0.4
length (start) | 40.5 | m | 28 | Mxy | -639651.6231 | kNm | 12a | 4 | -10 | Cowden Clay | API clay | 8.6 | 92 | 19 | 0 | #N/A | 3 | 0 | 0.018 | 0 | 0.5 | 23200 | 0 | #N/A | 1 | #N/A | 103000 | 20000 | 0.3 | 0 | 0 | 0 | 0 | #N/A | 1 | 1 | 1 | 1 | 1 | 1 | 0 | 0 | 0.4
length (end) | 40.5 | m | 28 | Vc | 26677.3954 | kN | 12a | 5 | -13 | Cowden Clay | API clay | 8.6 | 164 | -51 | 0 | #N/A | 3 | 0 | 0.018 | 0 | 0.5 | 24900 | 0 | #N/A | 1 | #N/A | 195000 | -62000 | 0.3 | 0 | 0 | 0 | 0 | #N/A | 1 | 1 | 1 | 1 | 1 | 1 | 0 | 0 | 0.4
length (increment) | 1 | m |  | Vt | 0 | kN | 21a | 6 | -14 | EW_sand_Ruled_57 | API sand | 9.8 | 0 | 0 | 28 | 23 | 1.2 | 0 | 0 | 0 | 0 | 19400 | 0 | 75.4 | 1 | 4040 | 101000 | 26250 | 0.3 | 0 | 0 | 0 | 0 | 16.8 | 1 | 1 | 1 | 1 | 1 | 1 | 0 | 57 | 0.2
outer diameter | 9.5 | m |  | Mz | 3168.2881 | kN | 21a | 7 | -14.8 | EW_sand_Ruled_60 | API sand | 9.8 | 0 | 0 | 28 | 23 | 1.2 | 0 | 0 | 0 | 0 | 22700 | 0 | 75.4 | 1 | 4040 | 124000 | -1428.57 | 0.3 | 0 | 0 | 0 | 0 | 16.8 | 1 | 1 | 1 | 1 | 1 | 1 | 0 | 60 | 0.2
density | 78 | kN/m³ |  | Settings |  |  | 21a | 8 | -19 | EW_sand_Ruled_57 | API sand | 9.8 | 0 | 0 | 27 | 22 | 1.1 | 0 | 0 | 0 | 0 | 22500 | 0 | 72.6 | 1 | 3660 | 111000 | 18000 | 0.3 | 0 | 0 | 0 | 0 | 15.2 | 1 | 1 | 1 | 1 | 1 | 1 | 0 | 57 | 0.2
sigma_y | 355000 | kPa |  | pile_type | open | text | 21a | 9 | -21 | EW_sand_Ruled_55 | API sand | 9.8 | 0 | 0 | 27 | 22 | 1 | 0 | 0 | 0 | 0 | 20800 | 0 | 72.6 | 1 | 3660 | 133000 | -4000 | 0.3 | 0 | 0 | 0 | 0 | 15.2 | 1 | 1 | 1 | 1 | 1 | 1 | 0 | 55 | 0.2
E | 207000000 | kPa |  |  |  |  | 21a | 10 | -22 | EW_sand_Ruled_47 | API sand | 9.8 | 0 | 0 | 26 | 21 | 0.8 | 0 | 0 | 0 | 0 | 16000 | 0 | 69.8 | 1 | 3280 | 127000 | 222.22 | 0.3 | 0 | 0 | 0 | 0 | 13.6 | 1 | 1 | 1 | 1 | 1 | 1 | 0 | 47 | 0.2
G | 79000000 | kPa |  |  | 3794.508 |  | 23d | 11 | -31 | Cowden Clay | API clay | 8.9 | 271 | 5.96 | 0 | #N/A | 2.6 | 0 | 0.018 | 0 | 0.25 | 32700 | 0 | #N/A | 1 | #N/A | 382000 | 10241 | 0.3 | 0 | 0 | 0 | 0 | #N/A | 1 | 1 | 1 | 1 | 1 | 1 | 0 | 0 | 0.4
ksf | 0.53 | [5 empty] | 23i | 12 | -60 | Cowden Clay | API clay | 8.3 | 487 | 6.44 | 0 | #N/A | 2.4 | 0 | 0.018 | 0 | 0.25 | 45600 | 0 | #N/A | 1 | #N/A | 728000 | 11444 | 0.3 | 0 | 0 | 0 | 0 | #N/A | 1 | 1 | 1 | 1 | 1 | 1 | 0 | 0 | 0.4
section | cross_section.toplevel | cross_section.thickness |  |  |  |  | 23l | 13 | -69 | Cowden Clay | API clay | 8.8 | 986 | 4.18 | 0 | #N/A | 3 | 0 | 0.018 | 0 | 0.25 | 88500 | 0 | #N/A | 1 | #N/A | 1629000 | 24363 | 0.3 | 0 | 0 | 0 | 0 | #N/A | 1 | 1 | 1 | 1 | 1 | 1 | 0 | 0 | 0.4
[number] | [m VREF] | [m] |  |  |  |  | 23l | 14 | -80 | Cowden Clay | API clay | 8.8 | 1118 | 0 | 0 | #N/A | 3 | 0 | 0.018 | 0 | 0.25 | 88500 | 0 | #N/A | 1 | #N/A | 1897000 | 0 | 0.3 | 0 | 0 | 0 | 0 | #N/A | 1 | 1 | 1 | 1 | 1 | 1 | 0 | 0 | 0.4
1 | 0 | 0.09
[30 empty] | skin | tip | Nq
[29 empty] | delta | f1 | q1
[29 empty] | 15 | 48 | 1900 | 8
[29 empty] | 16 | 51.8 | 2100 | 8.8
[29 empty] | 17 | 55.6 | 2300 | 9.6
[29 empty] | 18 | 59.4 | 2500 | 10.4
[29 empty] | 19 | 63.2 | 2700 | 11.2
[29 empty] | 20 | 67 | 2900 | 12
[29 empty] | 21 | 69.8 | 3280 | 13.6
[29 empty] | 22 | 72.6 | 3660 | 15.2
[29 empty] | 23 | 75.4 | 4040 | 16.8
[29 empty] | 24 | 78.2 | 4420 | 18.4
[29 empty] | 25 | 81 | 4800 | 20
[29 empty] | 26 | 84 | 5760 | 24
[29 empty] | 27 | 87 | 6720 | 28
[29 empty] | 28 | 90 | 7680 | 32
[29 empty] | 29 | 93 | 8640 | 36
[29 empty] | 30 | 96 | 9600 | 40
[29 empty] | 31 | 99.8 | 10080 | 42
[29 empty] | 32 | 103.6 | 10560 | 44
[29 empty] | 33 | 107.4 | 11040 | 46
[29 empty] | 34 | 111.2 | 11520 | 48
[29 empty] | 35 | 115 | 12000 | 50
Note on A1: Martin Møller: Takes the name from the tab
Note on G4: Martin Møller: Removes soil from top of profile
Note on S4: Martin Møller: For sand 1.0 for closed ended and 0.8 for open ended is recomended
Note on G5: Martin Møller: Removes soil from top of profile
Note on G6: Martin Møller: Water depth including scour. Only used for printing, not used in calculation!
Note on R6: Pooyan Ghasemi: the values are phi(LB)-5
Note on G8: Martin Møller: If pile head is fixed, eg. jacket structure, M and H have same sign. If pile head is free, the signs have to be opposite. Please refer til coordinate system
Note on R8: Pooyan Ghasemi: the values are phi(LB)-5
Note on B9: Martin Møller: Starting length if running length vs. rotation analysis. If not this is simply just the length and the "end" and "increment" boxes should be left blank!
Note on D9: Martin Møller: Starting length if running length vs. rotation analysis. If not this is simply just the length and the "end" and "increment" boxes should be left blank!
Note on B13: Martin Møller: Density of pile material. Bouancy substrated inside routine
Note on B14: Martin Møller: Only relevant for check of stresses
Note on B17: Evelina Vaitkunaitè: shear correction factor for Timoshenko beam theory. For circular cross section with thin wall: ksf=(2*(1+v))/(4+3*v), where v is Poisson's ratio
Note on R17: Pooyan Ghasemi: the values are phi(LB)-5
Note on R18: Pooyan Ghasemi: the values are phi(LB)-5
Note on R19: Pooyan Ghasemi: the values are phi(LB)-5

## Ak_kirsch_WTG30
Ak_kirsch_WTG30
|  |  |  | Scour |  |  |  | Soil
n_layers | 14 | - |  | local | 0 | m |  | layer | toplevel | model_py | model_axial | gamma_eff | cu | delta_cu | phi | delta_eff | K0 | c_eff | epsilon50 | delta_epsilon50 | J | Es | delta_Es | limit_skin | limit_alpha | limit_tip | G0 | delta_G0 | poisson | q_ur | delta_q_ur | k_rm | RQD | Nq | t-multiplier | z-multiplier | p-multiplier | y-multiplier | Cyclic_Pisa_Multiplier_P_M | Cyclic_Pisa_Multiplier_Y_Thehta | delta_phi | Dr | Cyclic_Multiplier
n_sections | 1 | - |  | ORD | 0 | m |  | [number] | [m VREF] | [text] | [text] | [kN/m³] | [kPa] | [kPa/m] | [degrees] | [degrees] | [-] | [kPa] | [-] | [m-1] | [-] | [kPa] | [kPa/m] | [kPa] | [-] | [kPa] | [kPa] | [kPa/m] | [-] | [kPa] | [kPa/m] | [-] | [-] | [-] | [-] | [-] | [-] | [-] | [-] | [-] | [degrees/m] | [%]
|  |  |  | water depth | 23 | m | 01a | 1 | 0 | Kirsch sand | API sand | 9.7 | 0 | 0 | 31 | 26 | 0.5 | 0 | 0 | 0 | 0 | 2200 | 0 | 84 | 1 | 5760 | 5000 | 20000 | 0.3 | 0 | 0 | 0 | 0 | 24 | 1 | 1 | 1 | 1 | 1 | 1 | 0 | 64 | 0.4
Pile |  |  |  | Loads |  |  | 02b | 2 | -0.5 | Kirsch sand | API sand | 9.4 | 0 | 0 | 34 | 29 | 1.4 | 0 | 0 | 0 | 0 | 9600 | 0 | 93 | 1 | 8640 | 21000 | 9655.17 | 0.3 | 0 | 0 | 0 | 0 | 36 | 1 | 1 | 1 | 1 | 1 | 1 | 0 | 45 | 0.4
head | 0 | m VREF |  | H | 15778.9575 | kN | 11a | 3 | -3.4 | Kirsch sand | API sand | 9.6 | 0 | 0 | 36 | 31 | 1 | 0 | 0 | 0 | 0 | 27000 | 0 | 99.8 | 1 | 10080 | 53000 | 5151.51 | 0.3 | 0 | 0 | 0 | 0 | 42 | 1 | 1 | 1 | 1 | 1 | 1 | 0 | 57 | 0.4
length (start) | 50 | m | 28 | Mxy | -666224.9657 | kNm | 12a | 4 | -10 | Kirsch soft clay | API clay | 8.6 | 92 | 19 | 0 | #N/A | 3 | 0 | 0.018 | 0 | 0.5 | 23200 | 0 | #N/A | 1 | #N/A | 103000 | 20000 | 0.3 | 0 | 0 | 0 | 0 | #N/A | 1 | 1 | 1 | 1 | 1 | 1 | 0 | 0 | 0.4
length (end) | 50 | m | 28 | Vc | 7357 | kN | 12a | 5 | -13 | Kirsch soft clay | API clay | 8.6 | 164 | -51 | 0 | #N/A | 3 | 0 | 0.018 | 0 | 0.5 | 24900 | 0 | #N/A | 1 | #N/A | 195000 | -62000 | 0.3 | 0 | 0 | 0 | 0 | #N/A | 1 | 1 | 1 | 1 | 1 | 1 | 0 | 0 | 0.4
length (increment) | 1 | m |  | Vt | 0 | kN | 21a | 6 | -14 | Kirsch sand | API sand | 9.8 | 0 | 0 | 28 | 23 | 1.2 | 0 | 0 | 0 | 0 | 19400 | 0 | 75.4 | 1 | 4040 | 101000 | 26250 | 0.3 | 0 | 0 | 0 | 0 | 16.8 | 1 | 1 | 1 | 1 | 1 | 1 | 0 | 57 | 0.2
outer diameter | 9.7 | m |  | Mz | 10850.2 | kN | 21a | 7 | -14.8 | Kirsch sand | API sand | 9.8 | 0 | 0 | 28 | 23 | 1.2 | 0 | 0 | 0 | 0 | 22700 | 0 | 75.4 | 1 | 4040 | 124000 | -1428.57 | 0.3 | 0 | 0 | 0 | 0 | 16.8 | 1 | 1 | 1 | 1 | 1 | 1 | 0 | 60 | 0.2
density | 78 | kN/m³ |  | Settings |  |  | 21a | 8 | -19 | Kirsch sand | API sand | 9.8 | 0 | 0 | 27 | 22 | 1.1 | 0 | 0 | 0 | 0 | 22500 | 0 | 72.6 | 1 | 3660 | 111000 | 18000 | 0.3 | 0 | 0 | 0 | 0 | 15.2 | 1 | 1 | 1 | 1 | 1 | 1 | 0 | 57 | 0.2
sigma_y | 355000 | kPa |  | pile_type | open | text | 21a | 9 | -21 | Kirsch sand | API sand | 9.8 | 0 | 0 | 27 | 22 | 1 | 0 | 0 | 0 | 0 | 20800 | 0 | 72.6 | 1 | 3660 | 133000 | -4000 | 0.3 | 0 | 0 | 0 | 0 | 15.2 | 1 | 1 | 1 | 1 | 1 | 1 | 0 | 55 | 0.2
E | 207000000 | kPa |  |  |  |  | 21a | 10 | -22 | Kirsch sand | API sand | 9.8 | 0 | 0 | 26 | 21 | 0.8 | 0 | 0 | 0 | 0 | 16000 | 0 | 69.8 | 1 | 3280 | 127000 | 222.22 | 0.3 | 0 | 0 | 0 | 0 | 13.6 | 1 | 1 | 1 | 1 | 1 | 1 | 0 | 47 | 0.2
G | 79000000 | kPa |  |  | 3794.508 |  | 23d | 11 | -31 | Kirsch stiff clay | API clay | 8.9 | 271 | 5.96 | 0 | #N/A | 2.6 | 0 | 0.018 | 0 | 0.25 | 32700 | 0 | #N/A | 1 | #N/A | 382000 | 10241 | 0.3 | 0 | 0 | 0 | 0 | #N/A | 1 | 1 | 1 | 1 | 1 | 1 | 0 | 0 | 0.4
ksf | 0.53 | [5 empty] | 23i | 12 | -60 | Kirsch stiff clay | API clay | 8.3 | 487 | 6.44 | 0 | #N/A | 2.4 | 0 | 0.018 | 0 | 0.25 | 45600 | 0 | #N/A | 1 | #N/A | 728000 | 11444 | 0.3 | 0 | 0 | 0 | 0 | #N/A | 1 | 1 | 1 | 1 | 1 | 1 | 0 | 0 | 0.4
section | cross_section.toplevel | cross_section.thickness |  |  |  |  | 23l | 13 | -69 | Kirsch stiff clay | API clay | 8.8 | 986 | 4.18 | 0 | #N/A | 3 | 0 | 0.018 | 0 | 0.25 | 88500 | 0 | #N/A | 1 | #N/A | 1629000 | 24363 | 0.3 | 0 | 0 | 0 | 0 | #N/A | 1 | 1 | 1 | 1 | 1 | 1 | 0 | 0 | 0.4
[number] | [m VREF] | [m] |  |  |  |  | 23l | 14 | -80 | Kirsch stiff clay | API clay | 8.8 | 1118 | 0 | 0 | #N/A | 3 | 0 | 0.018 | 0 | 0.25 | 88500 | 0 | #N/A | 1 | #N/A | 1897000 | 0 | 0.3 | 0 | 0 | 0 | 0 | #N/A | 1 | 1 | 1 | 1 | 1 | 1 | 0 | 0 | 0.4
1 | 0 | 0.09
[30 empty] | skin | tip | Nq
[29 empty] | delta | f1 | q1
[29 empty] | 15 | 48 | 1900 | 8
[29 empty] | 16 | 51.8 | 2100 | 8.8
[29 empty] | 17 | 55.6 | 2300 | 9.6
[29 empty] | 18 | 59.4 | 2500 | 10.4
[29 empty] | 19 | 63.2 | 2700 | 11.2
[29 empty] | 20 | 67 | 2900 | 12
[29 empty] | 21 | 69.8 | 3280 | 13.6
[29 empty] | 22 | 72.6 | 3660 | 15.2
[29 empty] | 23 | 75.4 | 4040 | 16.8
[29 empty] | 24 | 78.2 | 4420 | 18.4
[29 empty] | 25 | 81 | 4800 | 20
[29 empty] | 26 | 84 | 5760 | 24
[29 empty] | 27 | 87 | 6720 | 28
[29 empty] | 28 | 90 | 7680 | 32
[29 empty] | 29 | 93 | 8640 | 36
[29 empty] | 30 | 96 | 9600 | 40
[29 empty] | 31 | 99.8 | 10080 | 42
[29 empty] | 32 | 103.6 | 10560 | 44
[29 empty] | 33 | 107.4 | 11040 | 46
[29 empty] | 34 | 111.2 | 11520 | 48
[29 empty] | 35 | 115 | 12000 | 50
Note on A1: Martin Møller: Takes the name from the tab
Note on G4: Martin Møller: Removes soil from top of profile
Note on S4: Martin Møller: For sand 1.0 for closed ended and 0.8 for open ended is recomended
Note on G5: Martin Møller: Removes soil from top of profile
Note on G6: Martin Møller: Water depth including scour. Only used for printing, not used in calculation!
Note on R6: Pooyan Ghasemi: the values are phi(LB)-5
Note on G8: Martin Møller: If pile head is fixed, eg. jacket structure, M and H have same sign. If pile head is free, the signs have to be opposite. Please refer til coordinate system
Note on R8: Pooyan Ghasemi: the values are phi(LB)-5
Note on B9: Martin Møller: Starting length if running length vs. rotation analysis. If not this is simply just the length and the "end" and "increment" boxes should be left blank!
Note on D9: Martin Møller: Starting length if running length vs. rotation analysis. If not this is simply just the length and the "end" and "increment" boxes should be left blank!
Note on B13: Martin Møller: Density of pile material. Bouancy substrated inside routine
Note on B14: Martin Møller: Only relevant for check of stresses
Note on B17: Evelina Vaitkunaitè: shear correction factor for Timoshenko beam theory. For circular cross section with thin wall: ksf=(2*(1+v))/(4+3*v), where v is Poisson's ratio
Note on R17: Pooyan Ghasemi: the values are phi(LB)-5
Note on R18: Pooyan Ghasemi: the values are phi(LB)-5
Note on R19: Pooyan Ghasemi: the values are phi(LB)-5

## Ak_Pisa_WTG32
Ak_Pisa_WTG32
|  |  |  | Scour |  |  |  | Soil
n_layers | 17 | - |  | local | 0 | m |  | layer | toplevel | model_py | model_axial | gamma_eff | cu | delta_cu | phi | delta_eff | K0 | c_eff | epsilon50 | delta_epsilon50 | J | Es | delta_Es | limit_skin | limit_alpha | limit_tip | G0 | delta_G0 | poisson | q_ur | delta_q_ur | k_rm | RQD | Nq | t-multiplier | z-multiplier | p-multiplier | y-multiplier | Cyclic_Pisa_Multiplier_P_M | Cyclic_Pisa_Multiplier_Y_Thehta | delta_phi | Dr | Cyclic_Multiplier
n_sections | 1 | - |  | ORD | 0 | m |  | [number] | [m VREF] | [text] | [text] | [kN/m³] | [kPa] | [kPa/m] | [degrees] | [degrees] | [-] | [kPa] | [-] | [m-1] | [-] | [kPa] | [kPa/m] | [kPa] | [-] | [kPa] | [kPa] | [kPa/m] | [-] | [kPa] | [kPa/m] | [-] | [-] | [-] | [-] | [-] | [-] | [-] | [-] | [-] | [degrees/m] | [%]
|  |  |  | water depth | 23 | m | 01a | 1 | 0 | EW_sand_Ruled_89 | API sand | 9.7 | 0 | 0 | 37 | 32 | 0.5 | 0 | 0 | 0 | 0 | 9100 | 0 | 103.6 | 1 | 10560 | 5000 | 31250 | 0.3 | 0 | 0 | 0 | 0 | 44 | 1 | 1 | 1 | 1 | 1 | 1 | 0 | 89 | 0.4
Pile |  |  |  | Loads |  |  | 02a | 2 | -0.8 | Cowden Clay | API clay | 10.2 | 73 | 14.28 | 0 | #N/A | 3 | 0 | 0.018 | 0 | 0.5 | 13500 | 0 | #N/A | 1 | #N/A | 72000 | 15714.28 | 0.3 | 0 | 0 | 0 | 0 | #N/A | 1 | 1 | 1 | 1 | 1 | 1 | 0 | 0 | 0.4
head | 0 | m VREF |  | H | 15778.9575 | kN | 10a | 3 | -1.5 | EW_sand_Ruled_82 | API sand | 10 | 0 | 0 | 41 | 36 | 2.1 | 0 | 0 | 0 | 0 | 62600 | 0 | 115 | 1 | 12000 | 57000 | 6000 | 0.3 | 0 | 0 | 0 | 0 | 50 | 1 | 1 | 1 | 1 | 1 | 1 | 0 | 82 | 0.4
length (start) | 43 | m | 28 | Mxy | -666224.9657 | kNm | 10b | 4 | -5 | EW_sand_Ruled_64 | API sand | 9.9 | 0 | 0 | 38 | 33 | 1.2 | 0 | 0 | 0 | 0 | 49700 | 0 | 107.4 | 1 | 11040 | 77000 | 3750 | 0.3 | 0 | 0 | 0 | 0 | 46 | 1 | 1 | 1 | 1 | 1 | 1 | 0 | 64 | 0.4
length (end) | 43 | m | 28 | Vc | 7357 | kN | 10b | 5 | -9 | EW_sand_Ruled_84 | API sand | 9.9 | 0 | 0 | 41 | 36 | 1.4 | 0 | 0 | 0 | 0 | 99900 | 0 | 115 | 1 | 12000 | 104000 | 34000 | 0.3 | 0 | 0 | 0 | 0 | 50 | 1 | 1 | 1 | 1 | 1 | 1 | 0 | 84 | 0.4
length (increment) | 1 | m |  | Vt | 0 | kN | 20a | 6 | -9.5 | EW_sand_Ruled_79 | API sand | 10 | 0 | 0 | 29 | 24 | 2 | 0 | 0 | 0 | 0 | 32800 | 0 | 78.2 | 1 | 4420 | 120000 | -14000 | 0.3 | 0 | 0 | 0 | 0 | 18.4 | 1 | 1 | 1 | 1 | 1 | 1 | 0 | 79 | 0.2
outer diameter | 9.7 | m |  | Mz | 10850.2 | kN | 20a | 7 | -10.5 | EW_sand_Ruled_67 | API sand | 10 | 0 | 0 | 28 | 23 | 1.4 | 0 | 0 | 0 | 0 | 22200 | 0 | 75.4 | 1 | 4040 | 98000 | 5250 | 0.3 | 0 | 0 | 0 | 0 | 16.8 | 1 | 1 | 1 | 1 | 1 | 1 | 0 | 67 | 0.2
density | 78 | kN/m³ |  | Settings |  |  | 20a | 8 | -14.5 | EW_sand_Ruled_66 | API sand | 10 | 0 | 0 | 28 | 23 | 1.2 | 0 | 0 | 0 | 0 | 40000 | 0 | 75.4 | 1 | 4040 | 151000 | -8000 | 0.3 | 0 | 0 | 0 | 0 | 16.8 | 1 | 1 | 1 | 1 | 1 | 1 | 0 | 66 | 0.2
sigma_y | 355000 | kPa |  | pile_type | open | text | 20a | 9 | -19 | EW_sand_Ruled_68 | API sand | 10 | 0 | 0 | 28 | 23 | 1.1 | 0 | 0 | 0 | 0 | 25000 | 0 | 75.4 | 1 | 4040 | 128000 | 4250 | 0.3 | 0 | 0 | 0 | 0 | 16.8 | 1 | 1 | 1 | 1 | 1 | 1 | 0 | 68 | 0.2
E | 207000000 | kPa |  |  |  |  | 21a | 10 | -23 | EW_sand_Ruled_50 | API sand | 9.8 | 0 | 0 | 27 | 22 | 0.9 | 0 | 0 | 0 | 0 | 24700 | 0 | 72.6 | 1 | 3660 | 128000 | 4666.67 | 0.3 | 0 | 0 | 0 | 0 | 15.2 | 1 | 1 | 1 | 1 | 1 | 1 | 0 | 50 | 0.2
G | 79000000 | kPa |  |  | 3794.508 |  | 21a | 11 | -26 | EW_sand_Ruled_60 | API sand | 9.8 | 0 | 0 | 27 | 22 | 1 | 0 | 0 | 0 | 0 | 34100 | 0 | 72.6 | 1 | 3660 | 130000 | 24666.67 | 0.3 | 0 | 0 | 0 | 0 | 15.2 | 1 | 1 | 1 | 1 | 1 | 1 | 0 | 60 | 0.2
ksf | 0.53 | [5 empty] | 21a | 12 | -27.5 | EW_sand_Ruled_60 | API sand | 9.8 | 0 | 0 | 27 | 22 | 0.9 | 0 | 0 | 0 | 0 | 29100 | 0 | 72.6 | 1 | 3660 | 172000 | -9200 | 0.3 | 0 | 0 | 0 | 0 | 15.2 | 1 | 1 | 1 | 1 | 1 | 1 | 0 | 60 | 0.2
section | cross_section.toplevel | cross_section.thickness |  |  |  |  | 21a | 13 | -30 | EW_sand_Ruled_51 | API sand | 9.8 | 0 | 0 | 27 | 22 | 0.7 | 0 | 0 | 0 | 0 | 41900 | 0 | 72.6 | 1 | 3660 | 146000 | 2700 | 0.3 | 0 | 0 | 0 | 0 | 15.2 | 1 | 1 | 1 | 1 | 1 | 1 | 0 | 51 | 0.2
[number] | [m VREF] | [m] |  |  |  |  | 21a | 14 | -40 | EW_sand_Ruled_42 | API sand | 9.8 | 0 | 0 | 26 | 21 | 0.6 | 0 | 0 | 0 | 0 | 42000 | 0 | 69.8 | 1 | 3280 | 156000 | 2000 | 0.3 | 0 | 0 | 0 | 0 | 13.6 | 1 | 1 | 1 | 1 | 1 | 1 | 0 | 42 | 0.2
1 | 0 | 0.09 |  |  |  |  | 23d | 15 | -46 | Cowden Clay | API clay | 8.9 | 261 | 5.21 | 0 | #N/A | 1.6 | 0 | 0.018 | 0 | 0.25 | 27600 | 0 | #N/A | 1 | #N/A | 391000 | 8142.85 | 0.3 | 0 | 0 | 0 | 0 | #N/A | 1 | 1 | 1 | 1 | 1 | 1 | 0 | 0 | 0.4
[7 empty] | 23d | 16 | -60 | Cowden Clay | API clay | 8.9 | 492 | 8.85 | 0 | #N/A | 2 | 0 | 0.018 | 0 | 0.25 | 50200 | 0 | #N/A | 1 | #N/A | 760000 | 16200 | 0.3 | 0 | 0 | 0 | 0 | #N/A | 1 | 1 | 1 | 1 | 1 | 1 | 0 | 0 | 0.4
[7 empty] | 23d | 17 | -80 | Cowden Clay | API clay | 8.9 | 669 | 0 | 0 | #N/A | 2 | 0 | 0.018 | 0 | 0.25 | 50200 | 0 | #N/A | 1 | #N/A | 1084000 | 0 | 0.3 | 0 | 0 | 0 | 0 | #N/A | 1 | 1 | 1 | 1 | 1 | 1 | 0 | 0 | 0.4
[30 empty] | skin | tip | Nq
[29 empty] | delta | f1 | q1
[29 empty] | 15 | 48 | 1900 | 8
[29 empty] | 16 | 51.8 | 2100 | 8.8
[29 empty] | 17 | 55.6 | 2300 | 9.6
[29 empty] | 18 | 59.4 | 2500 | 10.4
[29 empty] | 19 | 63.2 | 2700 | 11.2
[29 empty] | 20 | 67 | 2900 | 12
[29 empty] | 21 | 69.8 | 3280 | 13.6
[29 empty] | 22 | 72.6 | 3660 | 15.2
[29 empty] | 23 | 75.4 | 4040 | 16.8
[29 empty] | 24 | 78.2 | 4420 | 18.4
[29 empty] | 25 | 81 | 4800 | 20
[29 empty] | 26 | 84 | 5760 | 24
[29 empty] | 27 | 87 | 6720 | 28
[29 empty] | 28 | 90 | 7680 | 32
[29 empty] | 29 | 93 | 8640 | 36
[29 empty] | 30 | 96 | 9600 | 40
[29 empty] | 31 | 99.8 | 10080 | 42
[29 empty] | 32 | 103.6 | 10560 | 44
[29 empty] | 33 | 107.4 | 11040 | 46
[29 empty] | 34 | 111.2 | 11520 | 48
[29 empty] | 35 | 115 | 12000 | 50
Note on A1: Martin Møller: Takes the name from the tab
Note on G4: Martin Møller: Removes soil from top of profile
Note on S4: Martin Møller: For sand 1.0 for closed ended and 0.8 for open ended is recomended
Note on G5: Martin Møller: Removes soil from top of profile
Note on G6: Martin Møller: Water depth including scour. Only used for printing, not used in calculation!
Note on R6: Pooyan Ghasemi: the values are phi(LB)-5
Note on G8: Martin Møller: If pile head is fixed, eg. jacket structure, M and H have same sign. If pile head is free, the signs have to be opposite. Please refer til coordinate system
Note on R8: Pooyan Ghasemi: the values are phi(LB)-5
Note on B9: Martin Møller: Starting length if running length vs. rotation analysis. If not this is simply just the length and the "end" and "increment" boxes should be left blank!
Note on D9: Martin Møller: Starting length if running length vs. rotation analysis. If not this is simply just the length and the "end" and "increment" boxes should be left blank!
Note on B13: Martin Møller: Density of pile material. Bouancy substrated inside routine
Note on B14: Martin Møller: Only relevant for check of stresses
Note on B17: Evelina Vaitkunaitè: shear correction factor for Timoshenko beam theory. For circular cross section with thin wall: ksf=(2*(1+v))/(4+3*v), where v is Poisson's ratio
Note on R20: Pooyan Ghasemi: the values are phi(LB)-5
Note on R21: Pooyan Ghasemi: the values are phi(LB)-5
Note on R22: Pooyan Ghasemi: the values are phi(LB)-5

## Ak_kirsch_WTG32
Ak_kirsch_WTG32
|  |  |  | Scour |  |  |  | Soil
n_layers | 17 | - |  | local | 0 | m |  | layer | toplevel | model_py | model_axial | gamma_eff | cu | delta_cu | phi | delta_eff | K0 | c_eff | epsilon50 | delta_epsilon50 | J | Es | delta_Es | limit_skin | limit_alpha | limit_tip | G0 | delta_G0 | poisson | q_ur | delta_q_ur | k_rm | RQD | Nq | t-multiplier | z-multiplier | p-multiplier | y-multiplier | Cyclic_Pisa_Multiplier_P_M | Cyclic_Pisa_Multiplier_Y_Thehta | delta_phi | Dr | Cyclic_Multiplier
n_sections | 1 | - |  | ORD | 0 | m |  | [number] | [m VREF] | [text] | [text] | [kN/m³] | [kPa] | [kPa/m] | [degrees] | [degrees] | [-] | [kPa] | [-] | [m-1] | [-] | [kPa] | [kPa/m] | [kPa] | [-] | [kPa] | [kPa] | [kPa/m] | [-] | [kPa] | [kPa/m] | [-] | [-] | [-] | [-] | [-] | [-] | [-] | [-] | [-] | [degrees/m] | [%]
|  |  |  | water depth | 23 | m | 01a | 1 | 0 | Kirsch sand | API sand | 9.7 | 0 | 0 | 37 | 32 | 0.5 | 0 | 0 | 0 | 0 | 9100 | 0 | 103.6 | 1 | 10560 | 5000 | 31250 | 0.3 | 0 | 0 | 0 | 0 | 44 | 1 | 1 | 1 | 1 | 1 | 1 | 0 | 89 | 0.4
Pile |  |  |  | Loads |  |  | 02a | 2 | -0.8 | Kirsch soft clay | API clay | 10.2 | 73 | 14.28 | 0 | #N/A | 3 | 0 | 0.018 | 0 | 0.5 | 13500 | 0 | #N/A | 1 | #N/A | 72000 | 15714.28 | 0.3 | 0 | 0 | 0 | 0 | #N/A | 1 | 1 | 1 | 1 | 1 | 1 | 0 | 0 | 0.4
head | 0 | m VREF |  | H | 15778.9575 | kN | 10a | 3 | -1.5 | Kirsch sand | API sand | 10 | 0 | 0 | 41 | 36 | 2.1 | 0 | 0 | 0 | 0 | 62600 | 0 | 115 | 1 | 12000 | 57000 | 6000 | 0.3 | 0 | 0 | 0 | 0 | 50 | 1 | 1 | 1 | 1 | 1 | 1 | 0 | 82 | 0.4
length (start) | 50 | m | 28 | Mxy | -666224.9657 | kNm | 10b | 4 | -5 | Kirsch sand | API sand | 9.9 | 0 | 0 | 38 | 33 | 1.2 | 0 | 0 | 0 | 0 | 49700 | 0 | 107.4 | 1 | 11040 | 77000 | 3750 | 0.3 | 0 | 0 | 0 | 0 | 46 | 1 | 1 | 1 | 1 | 1 | 1 | 0 | 64 | 0.4
length (end) | 50 | m | 28 | Vc | 7357 | kN | 10b | 5 | -9 | Kirsch sand | API sand | 9.9 | 0 | 0 | 41 | 36 | 1.4 | 0 | 0 | 0 | 0 | 99900 | 0 | 115 | 1 | 12000 | 104000 | 34000 | 0.3 | 0 | 0 | 0 | 0 | 50 | 1 | 1 | 1 | 1 | 1 | 1 | 0 | 84 | 0.4
length (increment) | 1 | m |  | Vt | 0 | kN | 20a | 6 | -9.5 | Kirsch sand | API sand | 10 | 0 | 0 | 29 | 24 | 2 | 0 | 0 | 0 | 0 | 32800 | 0 | 78.2 | 1 | 4420 | 120000 | -14000 | 0.3 | 0 | 0 | 0 | 0 | 18.4 | 1 | 1 | 1 | 1 | 1 | 1 | 0 | 79 | 0.2
outer diameter | 9.7 | m |  | Mz | 10850.2 | kN | 20a | 7 | -10.5 | Kirsch sand | API sand | 10 | 0 | 0 | 28 | 23 | 1.4 | 0 | 0 | 0 | 0 | 22200 | 0 | 75.4 | 1 | 4040 | 98000 | 5250 | 0.3 | 0 | 0 | 0 | 0 | 16.8 | 1 | 1 | 1 | 1 | 1 | 1 | 0 | 67 | 0.2
density | 78 | kN/m³ |  | Settings |  |  | 20a | 8 | -14.5 | Kirsch sand | API sand | 10 | 0 | 0 | 28 | 23 | 1.2 | 0 | 0 | 0 | 0 | 40000 | 0 | 75.4 | 1 | 4040 | 151000 | -8000 | 0.3 | 0 | 0 | 0 | 0 | 16.8 | 1 | 1 | 1 | 1 | 1 | 1 | 0 | 66 | 0.2
sigma_y | 355000 | kPa |  | pile_type | open | text | 20a | 9 | -19 | Kirsch sand | API sand | 10 | 0 | 0 | 28 | 23 | 1.1 | 0 | 0 | 0 | 0 | 25000 | 0 | 75.4 | 1 | 4040 | 128000 | 4250 | 0.3 | 0 | 0 | 0 | 0 | 16.8 | 1 | 1 | 1 | 1 | 1 | 1 | 0 | 68 | 0.2
E | 207000000 | kPa |  |  |  |  | 21a | 10 | -23 | Kirsch sand | API sand | 9.8 | 0 | 0 | 27 | 22 | 0.9 | 0 | 0 | 0 | 0 | 24700 | 0 | 72.6 | 1 | 3660 | 128000 | 4666.67 | 0.3 | 0 | 0 | 0 | 0 | 15.2 | 1 | 1 | 1 | 1 | 1 | 1 | 0 | 50 | 0.2
G | 79000000 | kPa |  |  | 3794.508 |  | 21a | 11 | -26 | Kirsch sand | API sand | 9.8 | 0 | 0 | 27 | 22 | 1 | 0 | 0 | 0 | 0 | 34100 | 0 | 72.6 | 1 | 3660 | 130000 | 24666.67 | 0.3 | 0 | 0 | 0 | 0 | 15.2 | 1 | 1 | 1 | 1 | 1 | 1 | 0 | 60 | 0.2
ksf | 0.53 | [5 empty] | 21a | 12 | -27.5 | Kirsch sand | API sand | 9.8 | 0 | 0 | 27 | 22 | 0.9 | 0 | 0 | 0 | 0 | 29100 | 0 | 72.6 | 1 | 3660 | 172000 | -9200 | 0.3 | 0 | 0 | 0 | 0 | 15.2 | 1 | 1 | 1 | 1 | 1 | 1 | 0 | 60 | 0.2
section | cross_section.toplevel | cross_section.thickness |  |  |  |  | 21a | 13 | -30 | Kirsch sand | API sand | 9.8 | 0 | 0 | 27 | 22 | 0.7 | 0 | 0 | 0 | 0 | 41900 | 0 | 72.6 | 1 | 3660 | 146000 | 2700 | 0.3 | 0 | 0 | 0 | 0 | 15.2 | 1 | 1 | 1 | 1 | 1 | 1 | 0 | 51 | 0.2
[number] | [m VREF] | [m] |  |  |  |  | 21a | 14 | -40 | Kirsch sand | API sand | 9.8 | 0 | 0 | 26 | 21 | 0.6 | 0 | 0 | 0 | 0 | 42000 | 0 | 69.8 | 1 | 3280 | 156000 | 2000 | 0.3 | 0 | 0 | 0 | 0 | 13.6 | 1 | 1 | 1 | 1 | 1 | 1 | 0 | 42 | 0.2
1 | 0 | 0.09 |  |  |  |  | 23d | 15 | -46 | Kirsch stiff clay | API clay | 8.9 | 261 | 5.21 | 0 | #N/A | 1.6 | 0 | 0.018 | 0 | 0.25 | 27600 | 0 | #N/A | 1 | #N/A | 391000 | 8142.85 | 0.3 | 0 | 0 | 0 | 0 | #N/A | 1 | 1 | 1 | 1 | 1 | 1 | 0 | 0 | 0.4
[7 empty] | 23d | 16 | -60 | Kirsch stiff clay | API clay | 8.9 | 492 | 8.85 | 0 | #N/A | 2 | 0 | 0.018 | 0 | 0.25 | 50200 | 0 | #N/A | 1 | #N/A | 760000 | 16200 | 0.3 | 0 | 0 | 0 | 0 | #N/A | 1 | 1 | 1 | 1 | 1 | 1 | 0 | 0 | 0.4
[7 empty] | 23d | 17 | -80 | Kirsch stiff clay | API clay | 8.9 | 669 | 0 | 0 | #N/A | 2 | 0 | 0.018 | 0 | 0.25 | 50200 | 0 | #N/A | 1 | #N/A | 1084000 | 0 | 0.3 | 0 | 0 | 0 | 0 | #N/A | 1 | 1 | 1 | 1 | 1 | 1 | 0 | 0 | 0.4
[30 empty] | skin | tip | Nq
[29 empty] | delta | f1 | q1
[29 empty] | 15 | 48 | 1900 | 8
[29 empty] | 16 | 51.8 | 2100 | 8.8
[29 empty] | 17 | 55.6 | 2300 | 9.6
[29 empty] | 18 | 59.4 | 2500 | 10.4
[29 empty] | 19 | 63.2 | 2700 | 11.2
[29 empty] | 20 | 67 | 2900 | 12
[29 empty] | 21 | 69.8 | 3280 | 13.6
[29 empty] | 22 | 72.6 | 3660 | 15.2
[29 empty] | 23 | 75.4 | 4040 | 16.8
[29 empty] | 24 | 78.2 | 4420 | 18.4
[29 empty] | 25 | 81 | 4800 | 20
[29 empty] | 26 | 84 | 5760 | 24
[29 empty] | 27 | 87 | 6720 | 28
[29 empty] | 28 | 90 | 7680 | 32
[29 empty] | 29 | 93 | 8640 | 36
[29 empty] | 30 | 96 | 9600 | 40
[29 empty] | 31 | 99.8 | 10080 | 42
[29 empty] | 32 | 103.6 | 10560 | 44
[29 empty] | 33 | 107.4 | 11040 | 46
[29 empty] | 34 | 111.2 | 11520 | 48
[29 empty] | 35 | 115 | 12000 | 50
Note on A1: Martin Møller: Takes the name from the tab
Note on G4: Martin Møller: Removes soil from top of profile
Note on S4: Martin Møller: For sand 1.0 for closed ended and 0.8 for open ended is recomended
Note on G5: Martin Møller: Removes soil from top of profile
Note on G6: Martin Møller: Water depth including scour. Only used for printing, not used in calculation!
Note on R6: Pooyan Ghasemi: the values are phi(LB)-5
Note on G8: Martin Møller: If pile head is fixed, eg. jacket structure, M and H have same sign. If pile head is free, the signs have to be opposite. Please refer til coordinate system
Note on R8: Pooyan Ghasemi: the values are phi(LB)-5
Note on B9: Martin Møller: Starting length if running length vs. rotation analysis. If not this is simply just the length and the "end" and "increment" boxes should be left blank!
Note on D9: Martin Møller: Starting length if running length vs. rotation analysis. If not this is simply just the length and the "end" and "increment" boxes should be left blank!
Note on B13: Martin Møller: Density of pile material. Bouancy substrated inside routine
Note on B14: Martin Møller: Only relevant for check of stresses
Note on B17: Evelina Vaitkunaitè: shear correction factor for Timoshenko beam theory. For circular cross section with thin wall: ksf=(2*(1+v))/(4+3*v), where v is Poisson's ratio
Note on R20: Pooyan Ghasemi: the values are phi(LB)-5
Note on R21: Pooyan Ghasemi: the values are phi(LB)-5
Note on R22: Pooyan Ghasemi: the values are phi(LB)-5

## Ak_Pisa_WTG33_ULSF
Ak_Pisa_WTG33_ULSF
|  |  |  | Scour |  |  |  | Soil
n_layers | 14 | - |  | local | 0 | m |  | layer | toplevel | model_py | model_axial | gamma_eff | cu | delta_cu | phi | delta_eff | K0 | c_eff | epsilon50 | delta_epsilon50 | J | Es | delta_Es | limit_skin | limit_alpha | limit_tip | G0 | delta_G0 | poisson | q_ur | delta_q_ur | k_rm | RQD | Nq | t-multiplier | z-multiplier | p-multiplier | y-multiplier | Cyclic_Pisa_Multiplier_P_M | Cyclic_Pisa_Multiplier_Y_Thehta | delta_phi | Dr | Cyclic_Multiplier
n_sections | 1 | - |  | ORD | 0 | m |  | [number] | [m VREF] | [text] | [text] | [kN/m³] | [kPa] | [kPa/m] | [degrees] | [degrees] | [-] | [kPa] | [-] | [m-1] | [-] | [kPa] | [kPa/m] | [kPa] | [-] | [kPa] | [kPa] | [kPa/m] | [-] | [kPa] | [kPa/m] | [-] | [-] | [-] | [-] | [-] | [-] | [-] | [-] | [-] | [degrees/m] | [%]
|  |  |  | water depth | 23 | m | 01a | 1 | 0 | EW_sand_Ruled_75 | API sand | 9.7 | 0 | 0 | 33 | 28 | 0.5 | 0 | 0 | 0 | 0 | 3100 | 0 | 90 | 1 | 7680 | 5000 | 24000 | 0.3 | 0 | 0 | 0 | 0 | 32 | 1 | 1 | 1 | 1 | 1 | 1 | 0 | 75 | 0.4
Pile |  |  |  | Loads |  |  | 01a | 2 | -0.5 | EW_sand_Ruled_81 | API sand | 9.7 | 0 | 0 | 40 | 35 | 0.5 | 0 | 0 | 0 | 0 | 24500 | 0 | 115 | 1 | 12000 | 33000 | 0 | 0.3 | 0 | 0 | 0 | 0 | 50 | 1 | 1 | 1 | 1 | 1 | 1 | 0 | 81 | 0.4
head | 0 | m VREF |  | H | 20971.8504 | kN | 02a | 3 | -1.5 | Cowden Clay | API clay | 10.2 | 71 | 12 | 0 | #N/A | 3 | 0 | 0.018 | 0 | 0.5 | 14700 | 0 | #N/A | 1 | #N/A | 72000 | 12000 | 0.3 | 0 | 0 | 0 | 0 | #N/A | 1 | 1 | 1 | 1 | 1 | 1 | 0 | 0 | 0.4
length (start) | 37.5 | m | 28 | Mxy | -890024.7642 | kNm | 02b | 4 | -2 | EW_sand_Ruled_49 | API sand | 9.4 | 0 | 0 | 35 | 30 | 1.4 | 0 | 0 | 0 | 0 | 12500 | 0 | 96 | 1 | 9600 | 29000 | 50000 | 0.3 | 0 | 0 | 0 | 0 | 40 | 1 | 1 | 1 | 1 | 1 | 1 | 0 | 49 | 0.4
length (end) | 37.5 | m | 28 | Vc | 36356.9518 | kN | 09a | 5 | -2.5 | EW_sand_Ruled_45 | API sand | 9.4 | 0 | 0 | 36 | 31 | 1.1 | 0 | 0 | 0 | 0 | 25900 | 0 | 99.8 | 1 | 10080 | 52000 | 4000 | 0.3 | 0 | 0 | 0 | 0 | 42 | 1 | 1 | 1 | 1 | 1 | 1 | 0 | 45 | 0.4
length (increment) | 1 | m |  | Vt | 0 | kN | 09a | 6 | -8 | EW_sand_Ruled_45 | API sand | 9.4 | 0 | 0 | 36 | 31 | 0.9 | 0 | 0 | 0 | 0 | 29600 | 0 | 99.8 | 1 | 10080 | 82000 | -6000 | 0.3 | 0 | 0 | 0 | 0 | 42 | 1 | 1 | 1 | 1 | 1 | 1 | 0 | 45 | 0.4
outer diameter | 9.7 | m |  | Mz | 4130.8565 | kN | 09b | 7 | -9.5 | Cowden Clay | API clay | 9.5 | 194 | -22.67 | 0 | #N/A | 3 | 0 | 0.018 | 0 | 0.5 | 33200 | 0 | #N/A | 1 | #N/A | 235000 | -26000 | 0.3 | 0 | 0 | 0 | 0 | #N/A | 1 | 1 | 1 | 1 | 1 | 1 | 0 | 0 | 0.4
density | 78 | kN/m³ |  | Settings |  |  | 10b | 8 | -11 | EW_sand_Ruled_62 | API sand | 9.9 | 0 | 0 | 38 | 33 | 0.9 | 0 | 0 | 0 | 0 | 59400 | 0 | 107.4 | 1 | 11040 | 93000 | 13478.26 | 0.3 | 0 | 0 | 0 | 0 | 46 | 1 | 1 | 1 | 1 | 1 | 1 | 0 | 62 | 0.4
sigma_y | 355000 | kPa |  | pile_type | open | text | 20a | 9 | -13.3 | EW_sand_Ruled_92 | API sand | 10 | 0 | 0 | 30 | 25 | 1.8 | 0 | 0 | 0 | 0 | 50000 | 0 | 81 | 1 | 4800 | 160000 | 2108.84 | 0.3 | 0 | 0 | 0 | 0 | 20 | 1 | 1 | 1 | 1 | 1 | 1 | 0 | 92 | 0.2
E | 207000000 | kPa |  |  |  |  | 21a | 10 | -28 | EW_sand_Ruled_52 | API sand | 9.8 | 0 | 0 | 27 | 22 | 0.8 | 0 | 0 | 0 | 0 | 30000 | 0 | 72.6 | 1 | 3660 | 159000 | -333.33 | 0.3 | 0 | 0 | 0 | 0 | 15.2 | 1 | 1 | 1 | 1 | 1 | 1 | 0 | 52 | 0.2
G | 79000000 | kPa |  |  | 3794.508 |  | 21c | 11 | -37 | Cowden Clay | API clay | 9.3 | 631 | -0.25 | 0 | #N/A | 3 | 0 | 0.018 | 0 | 0.25 | 49900 | 0 | #N/A | 1 | #N/A | 878000 | 625 | 0.3 | 0 | 0 | 0 | 0 | #N/A | 1 | 1 | 1 | 1 | 1 | 1 | 0 | 0 | 0.4
ksf | 0.53 | [5 empty] | 23b | 12 | -45 | Cowden Clay | API clay | 9.1 | 518 | 10.25 | 0 | #N/A | 2.8 | 0 | 0.018 | 0 | 0.25 | 47300 | 0 | #N/A | 1 | #N/A | 788000 | 17690 | 0.3 | 0 | 0 | 0 | 0 | #N/A | 1 | 1 | 1 | 1 | 1 | 1 | 0 | 0 | 0.4
section | cross_section.toplevel | cross_section.thickness |  |  |  |  | 23d | 13 | -48.9 | Cowden Clay | API clay | 8.9 | 329 | 5.72 | 0 | #N/A | 1.6 | 0 | 0.018 | 0 | 0.25 | 37400 | 0 | #N/A | 1 | #N/A | 487000 | 10289 | 0.3 | 0 | 0 | 0 | 0 | #N/A | 1 | 1 | 1 | 1 | 1 | 1 | 0 | 0 | 0.4
[number] | [m VREF] | [m] |  |  |  |  | 23d | 14 | -80 | Cowden Clay | API clay | 8.9 | 507 | 0 | 0 | #N/A | 1.6 | 0 | 0.018 | 0 | 0.25 | 3700 | 0 | #N/A | 1 | #N/A | 807000 | 0 | 0.3 | 0 | 0 | 0 | 0 | #N/A | 1 | 1 | 1 | 1 | 1 | 1 | 0 | 0 | 0.4
1 | 0 | 0.09
[30 empty] | skin | tip | Nq
[29 empty] | delta | f1 | q1
[29 empty] | 15 | 48 | 1900 | 8
[29 empty] | 16 | 51.8 | 2100 | 8.8
[29 empty] | 17 | 55.6 | 2300 | 9.6
[29 empty] | 18 | 59.4 | 2500 | 10.4
[29 empty] | 19 | 63.2 | 2700 | 11.2
[29 empty] | 20 | 67 | 2900 | 12
[29 empty] | 21 | 69.8 | 3280 | 13.6
[29 empty] | 22 | 72.6 | 3660 | 15.2
[29 empty] | 23 | 75.4 | 4040 | 16.8
[29 empty] | 24 | 78.2 | 4420 | 18.4
[29 empty] | 25 | 81 | 4800 | 20
[29 empty] | 26 | 84 | 5760 | 24
[29 empty] | 27 | 87 | 6720 | 28
[29 empty] | 28 | 90 | 7680 | 32
[29 empty] | 29 | 93 | 8640 | 36
[29 empty] | 30 | 96 | 9600 | 40
[29 empty] | 31 | 99.8 | 10080 | 42
[29 empty] | 32 | 103.6 | 10560 | 44
[29 empty] | 33 | 107.4 | 11040 | 46
[29 empty] | 34 | 111.2 | 11520 | 48
[29 empty] | 35 | 115 | 12000 | 50
Note on A1: Martin Møller: Takes the name from the tab
Note on G4: Martin Møller: Removes soil from top of profile
Note on S4: Martin Møller: For sand 1.0 for closed ended and 0.8 for open ended is recomended
Note on G5: Martin Møller: Removes soil from top of profile
Note on G6: Martin Møller: Water depth including scour. Only used for printing, not used in calculation!
Note on R6: Pooyan Ghasemi: the values are phi(LB)-5
Note on R7: Pooyan Ghasemi: the values are phi(LB)-5
Note on G8: Martin Møller: If pile head is fixed, eg. jacket structure, M and H have same sign. If pile head is free, the signs have to be opposite. Please refer til coordinate system
Note on B9: Martin Møller: Starting length if running length vs. rotation analysis. If not this is simply just the length and the "end" and "increment" boxes should be left blank!
Note on D9: Martin Møller: Starting length if running length vs. rotation analysis. If not this is simply just the length and the "end" and "increment" boxes should be left blank!
Note on R9: Pooyan Ghasemi: the values are phi(LB)-5
Note on B13: Martin Møller: Density of pile material. Bouancy substrated inside routine
Note on B14: Martin Møller: Only relevant for check of stresses
Note on R14: Pooyan Ghasemi: the values are phi(LB)-5
Note on R15: Pooyan Ghasemi: the values are phi(LB)-5
Note on B17: Evelina Vaitkunaitè: shear correction factor for Timoshenko beam theory. For circular cross section with thin wall: ksf=(2*(1+v))/(4+3*v), where v is Poisson's ratio

## Ak_Pisa_WTG33_RBB
Ak_Pisa_WTG33_RBB
|  |  |  | Scour |  |  |  | Soil
n_layers | 14 | - |  | local | 0 | m |  | layer | toplevel | model_py | model_axial | gamma_eff | cu | delta_cu | phi | delta_eff | K0 | c_eff | epsilon50 | delta_epsilon50 | J | Es | delta_Es | limit_skin | limit_alpha | limit_tip | G0 | delta_G0 | poisson | q_ur | delta_q_ur | k_rm | RQD | Nq | t-multiplier | z-multiplier | p-multiplier | y-multiplier | Cyclic_Pisa_Multiplier_P_M | Cyclic_Pisa_Multiplier_Y_Thehta | delta_phi | Dr | Cyclic_Multiplier
n_sections | 1 | - |  | ORD | 0 | m |  | [number] | [m VREF] | [text] | [text] | [kN/m³] | [kPa] | [kPa/m] | [degrees] | [degrees] | [-] | [kPa] | [-] | [m-1] | [-] | [kPa] | [kPa/m] | [kPa] | [-] | [kPa] | [kPa] | [kPa/m] | [-] | [kPa] | [kPa/m] | [-] | [-] | [-] | [-] | [-] | [-] | [-] | [-] | [-] | [degrees/m] | [%]
|  |  |  | water depth | 23 | m | 01a | 1 | 0 | EW_sand_Ruled_75 | API sand | 9.7 | 0 | 0 | 33 | 28 | 0.5 | 0 | 0 | 0 | 0 | 3100 | 0 | 90 | 1 | 7680 | 5000 | 24000 | 0.3 | 0 | 0 | 0 | 0 | 32 | 1 | 1 | 1 | 1 | 1 | 1 | 0 | 75 | 0.4
Pile |  |  |  | Loads |  |  | 01a | 2 | -0.5 | EW_sand_Ruled_81 | API sand | 9.7 | 0 | 0 | 40 | 35 | 0.5 | 0 | 0 | 0 | 0 | 24500 | 0 | 115 | 1 | 12000 | 33000 | 0 | 0.3 | 0 | 0 | 0 | 0 | 50 | 1 | 1 | 1 | 1 | 1 | 1 | 0 | 81 | 0.4
head | 0 | m VREF |  | H | 32565.2238 | kN | 02a | 3 | -1.5 | Cowden Clay | API clay | 10.2 | 71 | 12 | 0 | #N/A | 3 | 0 | 0.018 | 0 | 0.5 | 14700 | 0 | #N/A | 1 | #N/A | 72000 | 12000 | 0.3 | 0 | 0 | 0 | 0 | #N/A | 1 | 1 | 1 | 1 | 1 | 1 | 0 | 0 | 0.4
length (start) | 37.5 | m | 28 | Mxy | -1242604.1692 | kNm | 02b | 4 | -2 | EW_sand_Ruled_49 | API sand | 9.4 | 0 | 0 | 35 | 30 | 1.4 | 0 | 0 | 0 | 0 | 12500 | 0 | 96 | 1 | 9600 | 29000 | 50000 | 0.3 | 0 | 0 | 0 | 0 | 40 | 1 | 1 | 1 | 1 | 1 | 1 | 0 | 49 | 0.4
length (end) | 37.5 | m | 28 | Vc | 26498.5686 | kN | 09a | 5 | -2.5 | EW_sand_Ruled_45 | API sand | 9.4 | 0 | 0 | 36 | 31 | 1.1 | 0 | 0 | 0 | 0 | 25900 | 0 | 99.8 | 1 | 10080 | 52000 | 4000 | 0.3 | 0 | 0 | 0 | 0 | 42 | 1 | 1 | 1 | 1 | 1 | 1 | 0 | 45 | 0.4
length (increment) | 1 | m |  | Vt | 0 | kN | 09a | 6 | -8 | EW_sand_Ruled_45 | API sand | 9.4 | 0 | 0 | 36 | 31 | 0.9 | 0 | 0 | 0 | 0 | 29600 | 0 | 99.8 | 1 | 10080 | 82000 | -6000 | 0.3 | 0 | 0 | 0 | 0 | 42 | 1 | 1 | 1 | 1 | 1 | 1 | 0 | 45 | 0.4
outer diameter | 9.7 | m |  | Mz | 2180.567 | kN | 09b | 7 | -9.5 | Cowden Clay | API clay | 9.5 | 194 | -22.67 | 0 | #N/A | 3 | 0 | 0.018 | 0 | 0.5 | 33200 | 0 | #N/A | 1 | #N/A | 235000 | -26000 | 0.3 | 0 | 0 | 0 | 0 | #N/A | 1 | 1 | 1 | 1 | 1 | 1 | 0 | 0 | 0.4
density | 78 | kN/m³ |  | Settings |  |  | 10b | 8 | -11 | EW_sand_Ruled_62 | API sand | 9.9 | 0 | 0 | 38 | 33 | 0.9 | 0 | 0 | 0 | 0 | 59400 | 0 | 107.4 | 1 | 11040 | 93000 | 13478.26 | 0.3 | 0 | 0 | 0 | 0 | 46 | 1 | 1 | 1 | 1 | 1 | 1 | 0 | 62 | 0.4
sigma_y | 355000 | kPa |  | pile_type | open | text | 20a | 9 | -13.3 | EW_sand_Ruled_92 | API sand | 10 | 0 | 0 | 30 | 25 | 1.8 | 0 | 0 | 0 | 0 | 50000 | 0 | 81 | 1 | 4800 | 160000 | 2108.84 | 0.3 | 0 | 0 | 0 | 0 | 20 | 1 | 1 | 1 | 1 | 1 | 1 | 0 | 92 | 0.2
E | 207000000 | kPa |  |  |  |  | 21a | 10 | -28 | EW_sand_Ruled_52 | API sand | 9.8 | 0 | 0 | 27 | 22 | 0.8 | 0 | 0 | 0 | 0 | 30000 | 0 | 72.6 | 1 | 3660 | 159000 | -333.33 | 0.3 | 0 | 0 | 0 | 0 | 15.2 | 1 | 1 | 1 | 1 | 1 | 1 | 0 | 52 | 0.2
G | 79000000 | kPa |  |  | 3794.508 |  | 21c | 11 | -37 | Cowden Clay | API clay | 9.3 | 631 | -0.25 | 0 | #N/A | 3 | 0 | 0.018 | 0 | 0.25 | 49900 | 0 | #N/A | 1 | #N/A | 878000 | 625 | 0.3 | 0 | 0 | 0 | 0 | #N/A | 1 | 1 | 1 | 1 | 1 | 1 | 0 | 0 | 0.4
ksf | 0.53 | [5 empty] | 23b | 12 | -45 | Cowden Clay | API clay | 9.1 | 518 | 10.25 | 0 | #N/A | 2.8 | 0 | 0.018 | 0 | 0.25 | 47300 | 0 | #N/A | 1 | #N/A | 788000 | 17690 | 0.3 | 0 | 0 | 0 | 0 | #N/A | 1 | 1 | 1 | 1 | 1 | 1 | 0 | 0 | 0.4
section | cross_section.toplevel | cross_section.thickness |  |  |  |  | 23d | 13 | -48.9 | Cowden Clay | API clay | 8.9 | 329 | 5.72 | 0 | #N/A | 1.6 | 0 | 0.018 | 0 | 0.25 | 37400 | 0 | #N/A | 1 | #N/A | 487000 | 10289 | 0.3 | 0 | 0 | 0 | 0 | #N/A | 1 | 1 | 1 | 1 | 1 | 1 | 0 | 0 | 0.4
[number] | [m VREF] | [m] |  |  |  |  | 23d | 14 | -80 | Cowden Clay | API clay | 8.9 | 507 | 0 | 0 | #N/A | 1.6 | 0 | 0.018 | 0 | 0.25 | 3700 | 0 | #N/A | 1 | #N/A | 807000 | 0 | 0.3 | 0 | 0 | 0 | 0 | #N/A | 1 | 1 | 1 | 1 | 1 | 1 | 0 | 0 | 0.4
1 | 0 | 0.09
[30 empty] | skin | tip | Nq
[29 empty] | delta | f1 | q1
[29 empty] | 15 | 48 | 1900 | 8
[29 empty] | 16 | 51.8 | 2100 | 8.8
[29 empty] | 17 | 55.6 | 2300 | 9.6
[29 empty] | 18 | 59.4 | 2500 | 10.4
[29 empty] | 19 | 63.2 | 2700 | 11.2
[29 empty] | 20 | 67 | 2900 | 12
[29 empty] | 21 | 69.8 | 3280 | 13.6
[29 empty] | 22 | 72.6 | 3660 | 15.2
[29 empty] | 23 | 75.4 | 4040 | 16.8
[29 empty] | 24 | 78.2 | 4420 | 18.4
[29 empty] | 25 | 81 | 4800 | 20
[29 empty] | 26 | 84 | 5760 | 24
[29 empty] | 27 | 87 | 6720 | 28
[29 empty] | 28 | 90 | 7680 | 32
[29 empty] | 29 | 93 | 8640 | 36
[29 empty] | 30 | 96 | 9600 | 40
[29 empty] | 31 | 99.8 | 10080 | 42
[29 empty] | 32 | 103.6 | 10560 | 44
[29 empty] | 33 | 107.4 | 11040 | 46
[29 empty] | 34 | 111.2 | 11520 | 48
[29 empty] | 35 | 115 | 12000 | 50
Note on A1: Martin Møller: Takes the name from the tab
Note on G4: Martin Møller: Removes soil from top of profile
Note on S4: Martin Møller: For sand 1.0 for closed ended and 0.8 for open ended is recomended
Note on G5: Martin Møller: Removes soil from top of profile
Note on G6: Martin Møller: Water depth including scour. Only used for printing, not used in calculation!
Note on R6: Pooyan Ghasemi: the values are phi(LB)-5
Note on R7: Pooyan Ghasemi: the values are phi(LB)-5
Note on G8: Martin Møller: If pile head is fixed, eg. jacket structure, M and H have same sign. If pile head is free, the signs have to be opposite. Please refer til coordinate system
Note on B9: Martin Møller: Starting length if running length vs. rotation analysis. If not this is simply just the length and the "end" and "increment" boxes should be left blank!
Note on D9: Martin Møller: Starting length if running length vs. rotation analysis. If not this is simply just the length and the "end" and "increment" boxes should be left blank!
Note on R9: Pooyan Ghasemi: the values are phi(LB)-5
Note on B13: Martin Møller: Density of pile material. Bouancy substrated inside routine
Note on B14: Martin Møller: Only relevant for check of stresses
Note on R14: Pooyan Ghasemi: the values are phi(LB)-5
Note on R15: Pooyan Ghasemi: the values are phi(LB)-5
Note on B17: Evelina Vaitkunaitè: shear correction factor for Timoshenko beam theory. For circular cross section with thin wall: ksf=(2*(1+v))/(4+3*v), where v is Poisson's ratio

## Ak_Pisa_WTG33
Ak_Pisa_WTG33
|  |  |  | Scour |  |  |  | Soil
n_layers | 14 | - |  | local | 0 | m |  | layer | toplevel | model_py | model_axial | gamma_eff | cu | delta_cu | phi | delta_eff | K0 | c_eff | epsilon50 | delta_epsilon50 | J | Es | delta_Es | limit_skin | limit_alpha | limit_tip | G0 | delta_G0 | poisson | q_ur | delta_q_ur | k_rm | RQD | Nq | t-multiplier | z-multiplier | p-multiplier | y-multiplier | Cyclic_Pisa_Multiplier_P_M | Cyclic_Pisa_Multiplier_Y_Thehta | delta_phi | Dr | Cyclic_Multiplier
n_sections | 1 | - |  | ORD | 0 | m |  | [number] | [m VREF] | [text] | [text] | [kN/m³] | [kPa] | [kPa/m] | [degrees] | [degrees] | [-] | [kPa] | [-] | [m-1] | [-] | [kPa] | [kPa/m] | [kPa] | [-] | [kPa] | [kPa] | [kPa/m] | [-] | [kPa] | [kPa/m] | [-] | [-] | [-] | [-] | [-] | [-] | [-] | [-] | [-] | [degrees/m] | [%]
|  |  |  | water depth | 23 | m | 01a | 1 | 0 | EW_sand_Ruled_75 | API sand | 9.7 | 0 | 0 | 33 | 28 | 0.5 | 0 | 0 | 0 | 0 | 3100 | 0 | 90 | 1 | 7680 | 5000 | 24000 | 0.3 | 0 | 0 | 0 | 0 | 32 | 1 | 1 | 1 | 1 | 1 | 1 | 0 | 75 | 0.4
Pile |  |  |  | Loads |  |  | 01a | 2 | -0.5 | EW_sand_Ruled_81 | API sand | 9.7 | 0 | 0 | 40 | 35 | 0.5 | 0 | 0 | 0 | 0 | 24500 | 0 | 115 | 1 | 12000 | 33000 | 0 | 0.3 | 0 | 0 | 0 | 0 | 50 | 1 | 1 | 1 | 1 | 1 | 1 | 0 | 81 | 0.4
head | 0 | m VREF |  | H | 15534.704 | kN | 02a | 3 | -1.5 | Cowden Clay | API clay | 10.2 | 71 | 12 | 0 | #N/A | 3 | 0 | 0.018 | 0 | 0.5 | 14700 | 0 | #N/A | 1 | #N/A | 72000 | 12000 | 0.3 | 0 | 0 | 0 | 0 | #N/A | 1 | 1 | 1 | 1 | 1 | 1 | 0 | 0 | 0.4
length (start) | 37.5 | m | 28 | Mxy | -659277.6031 | kNm | 02b | 4 | -2 | EW_sand_Ruled_49 | API sand | 9.4 | 0 | 0 | 35 | 30 | 1.4 | 0 | 0 | 0 | 0 | 12500 | 0 | 96 | 1 | 9600 | 29000 | 50000 | 0.3 | 0 | 0 | 0 | 0 | 40 | 1 | 1 | 1 | 1 | 1 | 1 | 0 | 49 | 0.4
length (end) | 37.5 | m | 28 | Vc | 26931.0754 | kN | 09a | 5 | -2.5 | EW_sand_Ruled_45 | API sand | 9.4 | 0 | 0 | 36 | 31 | 1.1 | 0 | 0 | 0 | 0 | 25900 | 0 | 99.8 | 1 | 10080 | 52000 | 4000 | 0.3 | 0 | 0 | 0 | 0 | 42 | 1 | 1 | 1 | 1 | 1 | 1 | 0 | 45 | 0.4
length (increment) | 1 | m |  | Vt | 0 | kN | 09a | 6 | -8 | EW_sand_Ruled_45 | API sand | 9.4 | 0 | 0 | 36 | 31 | 0.9 | 0 | 0 | 0 | 0 | 29600 | 0 | 99.8 | 1 | 10080 | 82000 | -6000 | 0.3 | 0 | 0 | 0 | 0 | 42 | 1 | 1 | 1 | 1 | 1 | 1 | 0 | 45 | 0.4
outer diameter | 9.7 | m |  | Mz | 3059.8937 | kN | 09b | 7 | -9.5 | Cowden Clay | API clay | 9.5 | 194 | -22.67 | 0 | #N/A | 3 | 0 | 0.018 | 0 | 0.5 | 33200 | 0 | #N/A | 1 | #N/A | 235000 | -26000 | 0.3 | 0 | 0 | 0 | 0 | #N/A | 1 | 1 | 1 | 1 | 1 | 1 | 0 | 0 | 0.4
density | 78 | kN/m³ |  | Settings |  |  | 10b | 8 | -11 | EW_sand_Ruled_62 | API sand | 9.9 | 0 | 0 | 38 | 33 | 0.9 | 0 | 0 | 0 | 0 | 59400 | 0 | 107.4 | 1 | 11040 | 93000 | 13478.26 | 0.3 | 0 | 0 | 0 | 0 | 46 | 1 | 1 | 1 | 1 | 1 | 1 | 0 | 62 | 0.4
sigma_y | 355000 | kPa |  | pile_type | open | text | 20a | 9 | -13.3 | EW_sand_Ruled_92 | API sand | 10 | 0 | 0 | 30 | 25 | 1.8 | 0 | 0 | 0 | 0 | 50000 | 0 | 81 | 1 | 4800 | 160000 | 2108.84 | 0.3 | 0 | 0 | 0 | 0 | 20 | 1 | 1 | 1 | 1 | 1 | 1 | 0 | 92 | 0.2
E | 207000000 | kPa |  |  |  |  | 21a | 10 | -28 | EW_sand_Ruled_52 | API sand | 9.8 | 0 | 0 | 27 | 22 | 0.8 | 0 | 0 | 0 | 0 | 30000 | 0 | 72.6 | 1 | 3660 | 159000 | -333.33 | 0.3 | 0 | 0 | 0 | 0 | 15.2 | 1 | 1 | 1 | 1 | 1 | 1 | 0 | 52 | 0.2
G | 79000000 | kPa |  |  | 3794.508 |  | 21c | 11 | -37 | Cowden Clay | API clay | 9.3 | 631 | -0.25 | 0 | #N/A | 3 | 0 | 0.018 | 0 | 0.25 | 49900 | 0 | #N/A | 1 | #N/A | 878000 | 625 | 0.3 | 0 | 0 | 0 | 0 | #N/A | 1 | 1 | 1 | 1 | 1 | 1 | 0 | 0 | 0.4
ksf | 0.53 | [5 empty] | 23b | 12 | -45 | Cowden Clay | API clay | 9.1 | 518 | 10.25 | 0 | #N/A | 2.8 | 0 | 0.018 | 0 | 0.25 | 47300 | 0 | #N/A | 1 | #N/A | 788000 | 17690 | 0.3 | 0 | 0 | 0 | 0 | #N/A | 1 | 1 | 1 | 1 | 1 | 1 | 0 | 0 | 0.4
section | cross_section.toplevel | cross_section.thickness |  |  |  |  | 23d | 13 | -48.9 | Cowden Clay | API clay | 8.9 | 329 | 5.72 | 0 | #N/A | 1.6 | 0 | 0.018 | 0 | 0.25 | 37400 | 0 | #N/A | 1 | #N/A | 487000 | 10289 | 0.3 | 0 | 0 | 0 | 0 | #N/A | 1 | 1 | 1 | 1 | 1 | 1 | 0 | 0 | 0.4
[number] | [m VREF] | [m] |  |  |  |  | 23d | 14 | -80 | Cowden Clay | API clay | 8.9 | 507 | 0 | 0 | #N/A | 1.6 | 0 | 0.018 | 0 | 0.25 | 3700 | 0 | #N/A | 1 | #N/A | 807000 | 0 | 0.3 | 0 | 0 | 0 | 0 | #N/A | 1 | 1 | 1 | 1 | 1 | 1 | 0 | 0 | 0.4
1 | 0 | 0.09
[30 empty] | skin | tip | Nq
[29 empty] | delta | f1 | q1
[29 empty] | 15 | 48 | 1900 | 8
[29 empty] | 16 | 51.8 | 2100 | 8.8
[29 empty] | 17 | 55.6 | 2300 | 9.6
[29 empty] | 18 | 59.4 | 2500 | 10.4
[29 empty] | 19 | 63.2 | 2700 | 11.2
[29 empty] | 20 | 67 | 2900 | 12
[29 empty] | 21 | 69.8 | 3280 | 13.6
[29 empty] | 22 | 72.6 | 3660 | 15.2
[29 empty] | 23 | 75.4 | 4040 | 16.8
[29 empty] | 24 | 78.2 | 4420 | 18.4
[29 empty] | 25 | 81 | 4800 | 20
[29 empty] | 26 | 84 | 5760 | 24
[29 empty] | 27 | 87 | 6720 | 28
[29 empty] | 28 | 90 | 7680 | 32
[29 empty] | 29 | 93 | 8640 | 36
[29 empty] | 30 | 96 | 9600 | 40
[29 empty] | 31 | 99.8 | 10080 | 42
[29 empty] | 32 | 103.6 | 10560 | 44
[29 empty] | 33 | 107.4 | 11040 | 46
[29 empty] | 34 | 111.2 | 11520 | 48
[29 empty] | 35 | 115 | 12000 | 50
Note on A1: Martin Møller: Takes the name from the tab
Note on G4: Martin Møller: Removes soil from top of profile
Note on S4: Martin Møller: For sand 1.0 for closed ended and 0.8 for open ended is recomended
Note on G5: Martin Møller: Removes soil from top of profile
Note on G6: Martin Møller: Water depth including scour. Only used for printing, not used in calculation!
Note on R6: Pooyan Ghasemi: the values are phi(LB)-5
Note on R7: Pooyan Ghasemi: the values are phi(LB)-5
Note on G8: Martin Møller: If pile head is fixed, eg. jacket structure, M and H have same sign. If pile head is free, the signs have to be opposite. Please refer til coordinate system
Note on B9: Martin Møller: Starting length if running length vs. rotation analysis. If not this is simply just the length and the "end" and "increment" boxes should be left blank!
Note on D9: Martin Møller: Starting length if running length vs. rotation analysis. If not this is simply just the length and the "end" and "increment" boxes should be left blank!
Note on R9: Pooyan Ghasemi: the values are phi(LB)-5
Note on B13: Martin Møller: Density of pile material. Bouancy substrated inside routine
Note on B14: Martin Møller: Only relevant for check of stresses
Note on R14: Pooyan Ghasemi: the values are phi(LB)-5
Note on R15: Pooyan Ghasemi: the values are phi(LB)-5
Note on B17: Evelina Vaitkunaitè: shear correction factor for Timoshenko beam theory. For circular cross section with thin wall: ksf=(2*(1+v))/(4+3*v), where v is Poisson's ratio

## Ak_kirsch_WTG33
Ak_kirsch_WTG33
|  |  |  | Scour |  |  |  | Soil
n_layers | 14 | - |  | local | 0 | m |  | layer | toplevel | model_py | model_axial | gamma_eff | cu | delta_cu | phi | delta_eff | K0 | c_eff | epsilon50 | delta_epsilon50 | J | Es | delta_Es | limit_skin | limit_alpha | limit_tip | G0 | delta_G0 | poisson | q_ur | delta_q_ur | k_rm | RQD | Nq | t-multiplier | z-multiplier | p-multiplier | y-multiplier | Cyclic_Pisa_Multiplier_P_M | Cyclic_Pisa_Multiplier_Y_Thehta | delta_phi | Dr | Cyclic_Multiplier
n_sections | 1 | - |  | ORD | 0 | m |  | [number] | [m VREF] | [text] | [text] | [kN/m³] | [kPa] | [kPa/m] | [degrees] | [degrees] | [-] | [kPa] | [-] | [m-1] | [-] | [kPa] | [kPa/m] | [kPa] | [-] | [kPa] | [kPa] | [kPa/m] | [-] | [kPa] | [kPa/m] | [-] | [-] | [-] | [-] | [-] | [-] | [-] | [-] | [-] | [degrees/m] | [%]
|  |  |  | water depth | 23 | m | 01a | 1 | 0 | Kirsch sand | API sand | 9.7 | 0 | 0 | 33 | 28 | 0.5 | 0 | 0 | 0 | 0 | 3100 | 0 | 90 | 1 | 7680 | 5000 | 24000 | 0.3 | 0 | 0 | 0 | 0 | 32 | 1 | 1 | 1 | 1 | 1 | 1 | 0 | 75 | 0.4
Pile |  |  |  | Loads |  |  | 01a | 2 | -0.5 | Kirsch sand | API sand | 9.7 | 0 | 0 | 40 | 35 | 0.5 | 0 | 0 | 0 | 0 | 24500 | 0 | 115 | 1 | 12000 | 33000 | 0 | 0.3 | 0 | 0 | 0 | 0 | 50 | 1 | 1 | 1 | 1 | 1 | 1 | 0 | 81 | 0.4
head | 0 | m VREF |  | H | 15778.9575 | kN | 02a | 3 | -1.5 | Kirsch soft clay | API clay | 10.2 | 71 | 12 | 0 | #N/A | 3 | 0 | 0.018 | 0 | 0.5 | 14700 | 0 | #N/A | 1 | #N/A | 72000 | 12000 | 0.3 | 0 | 0 | 0 | 0 | #N/A | 1 | 1 | 1 | 1 | 1 | 1 | 0 | 0 | 0.4
length (start) | 50 | m | 28 | Mxy | -666224.9657 | kNm | 02b | 4 | -2 | Kirsch sand | API sand | 9.4 | 0 | 0 | 35 | 30 | 1.4 | 0 | 0 | 0 | 0 | 12500 | 0 | 96 | 1 | 9600 | 29000 | 50000 | 0.3 | 0 | 0 | 0 | 0 | 40 | 1 | 1 | 1 | 1 | 1 | 1 | 0 | 49 | 0.4
length (end) | 50 | m | 28 | Vc | 7357 | kN | 09a | 5 | -2.5 | Kirsch sand | API sand | 9.4 | 0 | 0 | 36 | 31 | 1.1 | 0 | 0 | 0 | 0 | 25900 | 0 | 99.8 | 1 | 10080 | 52000 | 4000 | 0.3 | 0 | 0 | 0 | 0 | 42 | 1 | 1 | 1 | 1 | 1 | 1 | 0 | 45 | 0.4
length (increment) | 1 | m |  | Vt | 0 | kN | 09a | 6 | -8 | Kirsch sand | API sand | 9.4 | 0 | 0 | 36 | 31 | 0.9 | 0 | 0 | 0 | 0 | 29600 | 0 | 99.8 | 1 | 10080 | 82000 | -6000 | 0.3 | 0 | 0 | 0 | 0 | 42 | 1 | 1 | 1 | 1 | 1 | 1 | 0 | 45 | 0.4
outer diameter | 9.7 | m |  | Mz | 10850.2 | kN | 09b | 7 | -9.5 | Kirsch soft clay | API clay | 9.5 | 194 | -22.67 | 0 | #N/A | 3 | 0 | 0.018 | 0 | 0.5 | 33200 | 0 | #N/A | 1 | #N/A | 235000 | -26000 | 0.3 | 0 | 0 | 0 | 0 | #N/A | 1 | 1 | 1 | 1 | 1 | 1 | 0 | 0 | 0.4
density | 78 | kN/m³ |  | Settings |  |  | 10b | 8 | -11 | Kirsch sand | API sand | 9.9 | 0 | 0 | 38 | 33 | 0.9 | 0 | 0 | 0 | 0 | 59400 | 0 | 107.4 | 1 | 11040 | 93000 | 13478.26 | 0.3 | 0 | 0 | 0 | 0 | 46 | 1 | 1 | 1 | 1 | 1 | 1 | 0 | 62 | 0.4
sigma_y | 355000 | kPa |  | pile_type | open | text | 20a | 9 | -13.3 | Kirsch sand | API sand | 10 | 0 | 0 | 30 | 25 | 1.8 | 0 | 0 | 0 | 0 | 50000 | 0 | 81 | 1 | 4800 | 160000 | 2108.84 | 0.3 | 0 | 0 | 0 | 0 | 20 | 1 | 1 | 1 | 1 | 1 | 1 | 0 | 92 | 0.2
E | 207000000 | kPa |  |  |  |  | 21a | 10 | -28 | Kirsch sand | API sand | 9.8 | 0 | 0 | 27 | 22 | 0.8 | 0 | 0 | 0 | 0 | 30000 | 0 | 72.6 | 1 | 3660 | 159000 | -333.33 | 0.3 | 0 | 0 | 0 | 0 | 15.2 | 1 | 1 | 1 | 1 | 1 | 1 | 0 | 52 | 0.2
G | 79000000 | kPa |  |  | 3794.508 |  | 21c | 11 | -37 | Kirsch stiff clay | API clay | 9.3 | 631 | -0.25 | 0 | #N/A | 3 | 0 | 0.018 | 0 | 0.25 | 49900 | 0 | #N/A | 1 | #N/A | 878000 | 625 | 0.3 | 0 | 0 | 0 | 0 | #N/A | 1 | 1 | 1 | 1 | 1 | 1 | 0 | 0 | 0.4
ksf | 0.53 | [5 empty] | 23b | 12 | -45 | Kirsch stiff clay | API clay | 9.1 | 518 | 10.25 | 0 | #N/A | 2.8 | 0 | 0.018 | 0 | 0.25 | 47300 | 0 | #N/A | 1 | #N/A | 788000 | 17690 | 0.3 | 0 | 0 | 0 | 0 | #N/A | 1 | 1 | 1 | 1 | 1 | 1 | 0 | 0 | 0.4
section | cross_section.toplevel | cross_section.thickness |  |  |  |  | 23d | 13 | -48.9 | Kirsch stiff clay | API clay | 8.9 | 329 | 5.72 | 0 | #N/A | 1.6 | 0 | 0.018 | 0 | 0.25 | 37400 | 0 | #N/A | 1 | #N/A | 487000 | 10289 | 0.3 | 0 | 0 | 0 | 0 | #N/A | 1 | 1 | 1 | 1 | 1 | 1 | 0 | 0 | 0.4
[number] | [m VREF] | [m] |  |  |  |  | 23d | 14 | -80 | Kirsch stiff clay | API clay | 8.9 | 507 | 0 | 0 | #N/A | 1.6 | 0 | 0.018 | 0 | 0.25 | 3700 | 0 | #N/A | 1 | #N/A | 807000 | 0 | 0.3 | 0 | 0 | 0 | 0 | #N/A | 1 | 1 | 1 | 1 | 1 | 1 | 0 | 0 | 0.4
1 | 0 | 0.09
[30 empty] | skin | tip | Nq
[29 empty] | delta | f1 | q1
[29 empty] | 15 | 48 | 1900 | 8
[29 empty] | 16 | 51.8 | 2100 | 8.8
[29 empty] | 17 | 55.6 | 2300 | 9.6
[29 empty] | 18 | 59.4 | 2500 | 10.4
[29 empty] | 19 | 63.2 | 2700 | 11.2
[29 empty] | 20 | 67 | 2900 | 12
[29 empty] | 21 | 69.8 | 3280 | 13.6
[29 empty] | 22 | 72.6 | 3660 | 15.2
[29 empty] | 23 | 75.4 | 4040 | 16.8
[29 empty] | 24 | 78.2 | 4420 | 18.4
[29 empty] | 25 | 81 | 4800 | 20
[29 empty] | 26 | 84 | 5760 | 24
[29 empty] | 27 | 87 | 6720 | 28
[29 empty] | 28 | 90 | 7680 | 32
[29 empty] | 29 | 93 | 8640 | 36
[29 empty] | 30 | 96 | 9600 | 40
[29 empty] | 31 | 99.8 | 10080 | 42
[29 empty] | 32 | 103.6 | 10560 | 44
[29 empty] | 33 | 107.4 | 11040 | 46
[29 empty] | 34 | 111.2 | 11520 | 48
[29 empty] | 35 | 115 | 12000 | 50
Note on A1: Martin Møller: Takes the name from the tab
Note on G4: Martin Møller: Removes soil from top of profile
Note on S4: Martin Møller: For sand 1.0 for closed ended and 0.8 for open ended is recomended
Note on G5: Martin Møller: Removes soil from top of profile
Note on G6: Martin Møller: Water depth including scour. Only used for printing, not used in calculation!
Note on R6: Pooyan Ghasemi: the values are phi(LB)-5
Note on R7: Pooyan Ghasemi: the values are phi(LB)-5
Note on G8: Martin Møller: If pile head is fixed, eg. jacket structure, M and H have same sign. If pile head is free, the signs have to be opposite. Please refer til coordinate system
Note on B9: Martin Møller: Starting length if running length vs. rotation analysis. If not this is simply just the length and the "end" and "increment" boxes should be left blank!
Note on D9: Martin Møller: Starting length if running length vs. rotation analysis. If not this is simply just the length and the "end" and "increment" boxes should be left blank!
Note on R9: Pooyan Ghasemi: the values are phi(LB)-5
Note on B13: Martin Møller: Density of pile material. Bouancy substrated inside routine
Note on B14: Martin Møller: Only relevant for check of stresses
Note on R14: Pooyan Ghasemi: the values are phi(LB)-5
Note on R15: Pooyan Ghasemi: the values are phi(LB)-5
Note on B17: Evelina Vaitkunaitè: shear correction factor for Timoshenko beam theory. For circular cross section with thin wall: ksf=(2*(1+v))/(4+3*v), where v is Poisson's ratio

## Ak_Pisa_WTG34
Ak_Pisa_WTG34
|  |  |  | Scour |  |  |  | Soil
n_layers | 17 | - |  | local | 0 | m |  | layer | toplevel | model_py | model_axial | gamma_eff | cu | delta_cu | phi | delta_eff | K0 | c_eff | epsilon50 | delta_epsilon50 | J | Es | delta_Es | limit_skin | limit_alpha | limit_tip | G0 | delta_G0 | poisson | q_ur | delta_q_ur | k_rm | RQD | Nq | t-multiplier | z-multiplier | p-multiplier | y-multiplier | Cyclic_Pisa_Multiplier_P_M | Cyclic_Pisa_Multiplier_Y_Thehta | delta_phi | Dr | Cyclic_Multiplier
n_sections | 1 | - |  | ORD | 0 | m |  | [number] | [m VREF] | [text] | [text] | [kN/m³] | [kPa] | [kPa/m] | [degrees] | [degrees] | [-] | [kPa] | [-] | [m-1] | [-] | [kPa] | [kPa/m] | [kPa] | [-] | [kPa] | [kPa] | [kPa/m] | [-] | [kPa] | [kPa/m] | [-] | [-] | [-] | [-] | [-] | [-] | [-] | [-] | [-] | [degrees/m] | [%]
|  |  |  | water depth | 23 | m | 01a | 1 | 0 | EW_sand_Ruled_83 | API sand | 9.7 | 0 | 0 | 37 | 32 | 0.5 | 0 | 0 | 0 | 0 | 8600 | 0 | 103.6 | 1 | 10560 | 5000 | 31111.11 | 0.3 | 0 | 0 | 0 | 0 | 44 | 1 | 1 | 1 | 1 | 1 | 1 | 0 | 83 | 0.4
Pile |  |  |  | Loads |  |  | 02b | 2 | -0.9 | EW_sand_Ruled_63 | API sand | 9.4 | 0 | 0 | 38 | 33 | 2.2 | 0 | 0.018 | 0 | 0 | 20400 | 0 | 107.4 | 1 | 11040 | 35000 | 2222.22 | 0.3 | 0 | 0 | 0 | 0 | 46 | 1 | 1 | 1 | 1 | 1 | 1 | 0 | 63 | 0.4
head | 0 | m VREF |  | H | 15778.9575 | kN | 02c | 3 | -1.8 | Cowden Clay | API clay | 8.5 | 65 | 30 | 0 | #N/A | 3 | 0 | 0.018 | 0 | 0.5 | 15700 | 0 | #N/A | 1 | #N/A | 65000 | 25555 | 0.3 | 0 | 0 | 0 | 0 | #N/A | 1 | 1 | 1 | 1 | 1 | 1 | 0 | 0 | 0.4
length (start) | 50 | m | 28 | Mxy | -666224.9657 | kNm | 09a | 4 | -3.6 | EW_sand_Ruled_47 | API sand | 9.4 | 0 | 0 | 36 | 31 | 1.1 | 0 | 0 | 0 | 0 | 26200 | 0 | 99.8 | 1 | 10080 | 50000 | 7560.97 | 0.3 | 0 | 0 | 0 | 0 | 42 | 1 | 1 | 1 | 1 | 1 | 1 | 0 | 47 | 0.4
length (end) | 50 | m | 28 | Vc | 7357 | kN | 09b | 5 | -7.7 | Cowden Clay | API clay | 9.5 | 174 | -29.23 | 0 | #N/A | 3 | 0 | 0.018 | 0 | 0.5 | 29900 | 0 | #N/A | 1 | #N/A | 202000 | -31538 | 0.3 | 0 | 0 | 0 | 0 | #N/A | 1 | 1 | 1 | 1 | 1 | 1 | 0 | 0 | 0.4
length (increment) | 1 | m |  | Vt | 0 | kN | 10c | 6 | -9 | Cowden Clay | API clay | 8.4 | 329 | 26.44 | 0 | #N/A | 3 | 0 | 0.018 | 0 | 0.25 | 63700 | 0 | #N/A | 1 | #N/A | 384000 | 34667 | 0.3 | 0 | 0 | 0 | 0 | #N/A | 1 | 1 | 1 | 1 | 1 | 1 | 0 | 0 | 0.4
outer diameter | 9.7 | m |  | Mz | 10850.2 | kN | 10c | 7 | -13.5 | Cowden Clay | API clay | 8.4 | 284 | 12 | 0 | #N/A | 3 | 0 | 0.018 | 0 | 0.25 | 51100 | 0 | #N/A | 1 | #N/A | 342000 | 15000 | 0.3 | 0 | 0 | 0 | 0 | #N/A | 1 | 1 | 1 | 1 | 1 | 1 | 0 | 0 | 0.4
density | 78 | kN/m³ |  | Settings |  |  | 10c | 8 | -14.5 | Cowden Clay | API clay | 8.4 | 361 | 109.2 | 0 | #N/A | 3 | 0 | 0.018 | 0 | 0.25 | 80200 | 0 | #N/A | 1 | #N/A | 431000 | 147600 | 0.3 | 0 | 0 | 0 | 0 | #N/A | 1 | 1 | 1 | 1 | 1 | 1 | 0 | 0 | 0.4
sigma_y | 355000 | kPa |  | pile_type | open | text | 10c | 9 | -17 | Cowden Clay | API clay | 8.4 | 601 | -116.54 | 0 | #N/A | 3 | 0 | 0.018 | 0 | 0.25 | 77900 | 0 | #N/A | 1 | #N/A | 754000 | -152307 | 0.3 | 0 | 0 | 0 | 0 | #N/A | 1 | 1 | 1 | 1 | 1 | 1 | 0 | 0 | 0.4
E | 207000000 | kPa |  |  |  |  | 11b | 10 | -19.6 | Cowden Clay | API clay | 9.5 | 126 | 22.5 | 0 | #N/A | 2.1 | 0 | 0.018 | 0 | 0.5 | 26500 | 0 | #N/A | 1 | #N/A | 159000 | 25000 | 0.3 | 0 | 0 | 0 | 0 | #N/A | 1 | 1 | 1 | 1 | 1 | 1 | 0 | 0 | 0.4
G | 79000000 | kPa |  |  | 3794.508 |  | 11b | 11 | -20.8 | Cowden Clay | API clay | 9.5 | 175 | -13.33 | 0 | #N/A | 2.2 | 0 | 0.018 | 0 | 0.5 | 30800 | 0 | #N/A | 1 | #N/A | 221000 | 13333 | 0.3 | 0 | 0 | 0 | 0 | #N/A | 1 | 1 | 1 | 1 | 1 | 1 | 0 | 0 | 0.4
ksf | 0.53 | [5 empty] | 21c | 12 | -22 | Cowden Clay | API clay | 9.3 | 168 | 2.31 | 0 | #N/A | 2 | 0 | 0.018 | 0 | 0.5 | 15900 | 0 | #N/A | 1 | #N/A | 215000 | 3333 | 0.3 | 0 | 0 | 0 | 0 | #N/A | 1 | 1 | 1 | 1 | 1 | 1 | 0 | 0 | 0.4
section | cross_section.toplevel | cross_section.thickness |  |  |  |  | 23a | 13 | -25.9 | EW_sand_Ruled_62 | API sand | 10 | 0 | 0 | 27 | 22 | 0.8 | 0 | 0 | 0 | 0 | 22700 | 0 | 72.6 | 1 | 3660 | 138000 | 1000 | 0.3 | 0 | 0 | 0 | 0 | 15.2 | 1 | 1 | 1 | 1 | 1 | 1 | 0 | 62 | 0.4
[number] | [m VREF] | [m] |  |  |  |  | 23d | 14 | -29.9 | Cowden Clay | API clay | 8.9 | 225 | 3.59 | 0 | #N/A | 2.2 | 0 | 0.018 | 0 | 0.5 | 24100 | 0 | #N/A | 1 | #N/A | 323000 | 5083 | 0.3 | 0 | 0 | 0 | 0 | #N/A | 1 | 1 | 1 | 1 | 1 | 1 | 0 | 0 | 0.4
1 | 0 | 0.09 |  |  |  |  | 23i | 15 | -48 | Cowden Clay | API clay | 8.3 | 403 | 6.41 | 0 | #N/A | 2.1 | 0 | 0.018 | 0 | 0.25 | 40200 | 0 | #N/A | 1 | #N/A | 581000 | 11000 | 0.3 | 0 | 0 | 0 | 0 | #N/A | 1 | 1 | 1 | 1 | 1 | 1 | 0 | 0 | 0.4
[7 empty] | 23l | 16 | -65 | Cowden Clay | API clay | 8.8 | 937 | 11.46 | 0 | #N/A | 3 | 0 | 0.018 | 0 | 0.25 | 85500 | 0 | #N/A | 1 | #N/A | 1529000 | 23067 | 0.3 | 0 | 0 | 0 | 0 | #N/A | 1 | 1 | 1 | 1 | 1 | 1 | 0 | 0 | 0.4
[7 empty] | 23l | 17 | -80 | Cowden Clay | API clay | 8.8 | 1109 | 0 | 0 | #N/A | 3 | 0 | 0.018 | 0 | 0.25 | 85500 | 0 | #N/A | 1 | #N/A | 1875000 | 0 | 0.3 | 0 | 0 | 0 | 0 | #N/A | 1 | 1 | 1 | 1 | 1 | 1 | 0 | 0 | 0.4
[30 empty] | skin | tip | Nq
[29 empty] | delta | f1 | q1
[29 empty] | 15 | 48 | 1900 | 8
[29 empty] | 16 | 51.8 | 2100 | 8.8
[29 empty] | 17 | 55.6 | 2300 | 9.6
[29 empty] | 18 | 59.4 | 2500 | 10.4
[29 empty] | 19 | 63.2 | 2700 | 11.2
[29 empty] | 20 | 67 | 2900 | 12
[29 empty] | 21 | 69.8 | 3280 | 13.6
[29 empty] | 22 | 72.6 | 3660 | 15.2
[29 empty] | 23 | 75.4 | 4040 | 16.8
[29 empty] | 24 | 78.2 | 4420 | 18.4
[29 empty] | 25 | 81 | 4800 | 20
[29 empty] | 26 | 84 | 5760 | 24
[29 empty] | 27 | 87 | 6720 | 28
[29 empty] | 28 | 90 | 7680 | 32
[29 empty] | 29 | 93 | 8640 | 36
[29 empty] | 30 | 96 | 9600 | 40
[29 empty] | 31 | 99.8 | 10080 | 42
[29 empty] | 32 | 103.6 | 10560 | 44
[29 empty] | 33 | 107.4 | 11040 | 46
[29 empty] | 34 | 111.2 | 11520 | 48
[29 empty] | 35 | 115 | 12000 | 50
Note on A1: Martin Møller: Takes the name from the tab
Note on G4: Martin Møller: Removes soil from top of profile
Note on S4: Martin Møller: For sand 1.0 for closed ended and 0.8 for open ended is recomended
Note on G5: Martin Møller: Removes soil from top of profile
Note on G6: Martin Møller: Water depth including scour. Only used for printing, not used in calculation!
Note on R6: Pooyan Ghasemi: the values are phi(LB)-5
Note on G8: Martin Møller: If pile head is fixed, eg. jacket structure, M and H have same sign. If pile head is free, the signs have to be opposite. Please refer til coordinate system
Note on R8: Pooyan Ghasemi: the values are phi(LB)-5
Note on B9: Martin Møller: Starting length if running length vs. rotation analysis. If not this is simply just the length and the "end" and "increment" boxes should be left blank!
Note on D9: Martin Møller: Starting length if running length vs. rotation analysis. If not this is simply just the length and the "end" and "increment" boxes should be left blank!
Note on B13: Martin Møller: Density of pile material. Bouancy substrated inside routine
Note on B14: Martin Møller: Only relevant for check of stresses
Note on R15: Pooyan Ghasemi: the values are phi(LB)-5
Note on R16: Pooyan Ghasemi: the values are phi(LB)-5
Note on B17: Evelina Vaitkunaitè: shear correction factor for Timoshenko beam theory. For circular cross section with thin wall: ksf=(2*(1+v))/(4+3*v), where v is Poisson's ratio
Note on R17: Pooyan Ghasemi: the values are phi(LB)-5

## Ak_kirsch_WTG34
Ak_kirsch_WTG34
|  |  |  | Scour |  |  |  | Soil
n_layers | 17 | - |  | local | 0 | m |  | layer | toplevel | model_py | model_axial | gamma_eff | cu | delta_cu | phi | delta_eff | K0 | c_eff | epsilon50 | delta_epsilon50 | J | Es | delta_Es | limit_skin | limit_alpha | limit_tip | G0 | delta_G0 | poisson | q_ur | delta_q_ur | k_rm | RQD | Nq | t-multiplier | z-multiplier | p-multiplier | y-multiplier | Cyclic_Pisa_Multiplier_P_M | Cyclic_Pisa_Multiplier_Y_Thehta | delta_phi | Dr | Cyclic_Multiplier
n_sections | 1 | - |  | ORD | 0 | m |  | [number] | [m VREF] | [text] | [text] | [kN/m³] | [kPa] | [kPa/m] | [degrees] | [degrees] | [-] | [kPa] | [-] | [m-1] | [-] | [kPa] | [kPa/m] | [kPa] | [-] | [kPa] | [kPa] | [kPa/m] | [-] | [kPa] | [kPa/m] | [-] | [-] | [-] | [-] | [-] | [-] | [-] | [-] | [-] | [degrees/m] | [%]
|  |  |  | water depth | 23 | m | 01a | 1 | 0 | Kirsch sand | API sand | 9.7 | 0 | 0 | 37 | 32 | 0.5 | 0 | 0 | 0 | 0 | 8600 | 0 | 103.6 | 1 | 10560 | 5000 | 31111.11 | 0.3 | 0 | 0 | 0 | 0 | 44 | 1 | 1 | 1 | 1 | 1 | 1 | 0 | 83 | 0.4
Pile |  |  |  | Loads |  |  | 02b | 2 | -0.9 | Kirsch sand | API sand | 9.4 | 0 | 0 | 38 | 33 | 2.2 | 0 | 0.018 | 0 | 0 | 20400 | 0 | 107.4 | 1 | 11040 | 35000 | 2222.22 | 0.3 | 0 | 0 | 0 | 0 | 46 | 1 | 1 | 1 | 1 | 1 | 1 | 0 | 63 | 0.4
head | 0 | m VREF |  | H | 15778.9575 | kN | 02c | 3 | -1.8 | Kirsch soft clay | API clay | 8.5 | 65 | 30 | 0 | #N/A | 3 | 0 | 0.018 | 0 | 0.5 | 15700 | 0 | #N/A | 1 | #N/A | 65000 | 25555 | 0.3 | 0 | 0 | 0 | 0 | #N/A | 1 | 1 | 1 | 1 | 1 | 1 | 0 | 0 | 0.4
length (start) | 50 | m | 28 | Mxy | -666224.9657 | kNm | 09a | 4 | -3.6 | Kirsch sand | API sand | 9.4 | 0 | 0 | 36 | 31 | 1.1 | 0 | 0 | 0 | 0 | 26200 | 0 | 99.8 | 1 | 10080 | 50000 | 7560.97 | 0.3 | 0 | 0 | 0 | 0 | 42 | 1 | 1 | 1 | 1 | 1 | 1 | 0 | 47 | 0.4
length (end) | 50 | m | 28 | Vc | 7357 | kN | 09b | 5 | -7.7 | Kirsch soft clay | API clay | 9.5 | 174 | -29.23 | 0 | #N/A | 3 | 0 | 0.018 | 0 | 0.5 | 29900 | 0 | #N/A | 1 | #N/A | 202000 | -31538 | 0.3 | 0 | 0 | 0 | 0 | #N/A | 1 | 1 | 1 | 1 | 1 | 1 | 0 | 0 | 0.4
length (increment) | 1 | m |  | Vt | 0 | kN | 10c | 6 | -9 | Kirsch stiff clay | API clay | 8.4 | 329 | 26.44 | 0 | #N/A | 3 | 0 | 0.018 | 0 | 0.25 | 63700 | 0 | #N/A | 1 | #N/A | 384000 | 34667 | 0.3 | 0 | 0 | 0 | 0 | #N/A | 1 | 1 | 1 | 1 | 1 | 1 | 0 | 0 | 0.4
outer diameter | 9.7 | m |  | Mz | 10850.2 | kN | 10c | 7 | -13.5 | Kirsch stiff clay | API clay | 8.4 | 284 | 12 | 0 | #N/A | 3 | 0 | 0.018 | 0 | 0.25 | 51100 | 0 | #N/A | 1 | #N/A | 342000 | 15000 | 0.3 | 0 | 0 | 0 | 0 | #N/A | 1 | 1 | 1 | 1 | 1 | 1 | 0 | 0 | 0.4
density | 78 | kN/m³ |  | Settings |  |  | 10c | 8 | -14.5 | Kirsch stiff clay | API clay | 8.4 | 361 | 109.2 | 0 | #N/A | 3 | 0 | 0.018 | 0 | 0.25 | 80200 | 0 | #N/A | 1 | #N/A | 431000 | 147600 | 0.3 | 0 | 0 | 0 | 0 | #N/A | 1 | 1 | 1 | 1 | 1 | 1 | 0 | 0 | 0.4
sigma_y | 355000 | kPa |  | pile_type | open | text | 10c | 9 | -17 | Kirsch stiff clay | API clay | 8.4 | 601 | -116.54 | 0 | #N/A | 3 | 0 | 0.018 | 0 | 0.25 | 77900 | 0 | #N/A | 1 | #N/A | 754000 | -152307 | 0.3 | 0 | 0 | 0 | 0 | #N/A | 1 | 1 | 1 | 1 | 1 | 1 | 0 | 0 | 0.4
E | 207000000 | kPa |  |  |  |  | 11b | 10 | -19.6 | Kirsch soft clay | API clay | 9.5 | 126 | 22.5 | 0 | #N/A | 2.1 | 0 | 0.018 | 0 | 0.5 | 26500 | 0 | #N/A | 1 | #N/A | 159000 | 25000 | 0.3 | 0 | 0 | 0 | 0 | #N/A | 1 | 1 | 1 | 1 | 1 | 1 | 0 | 0 | 0.4
G | 79000000 | kPa |  |  | 3794.508 |  | 11b | 11 | -20.8 | Kirsch soft clay | API clay | 9.5 | 175 | -13.33 | 0 | #N/A | 2.2 | 0 | 0.018 | 0 | 0.5 | 30800 | 0 | #N/A | 1 | #N/A | 221000 | 13333 | 0.3 | 0 | 0 | 0 | 0 | #N/A | 1 | 1 | 1 | 1 | 1 | 1 | 0 | 0 | 0.4
ksf | 0.53 | [5 empty] | 21c | 12 | -22 | Kirsch soft clay | API clay | 9.3 | 168 | 2.31 | 0 | #N/A | 2 | 0 | 0.018 | 0 | 0.5 | 15900 | 0 | #N/A | 1 | #N/A | 215000 | 3333 | 0.3 | 0 | 0 | 0 | 0 | #N/A | 1 | 1 | 1 | 1 | 1 | 1 | 0 | 0 | 0.4
section | cross_section.toplevel | cross_section.thickness |  |  |  |  | 23a | 13 | -25.9 | Kirsch sand | API sand | 10 | 0 | 0 | 27 | 22 | 0.8 | 0 | 0 | 0 | 0 | 22700 | 0 | 72.6 | 1 | 3660 | 138000 | 1000 | 0.3 | 0 | 0 | 0 | 0 | 15.2 | 1 | 1 | 1 | 1 | 1 | 1 | 0 | 62 | 0.4
[number] | [m VREF] | [m] |  |  |  |  | 23d | 14 | -29.9 | Kirsch soft clay | API clay | 8.9 | 225 | 3.59 | 0 | #N/A | 2.2 | 0 | 0.018 | 0 | 0.5 | 24100 | 0 | #N/A | 1 | #N/A | 323000 | 5083 | 0.3 | 0 | 0 | 0 | 0 | #N/A | 1 | 1 | 1 | 1 | 1 | 1 | 0 | 0 | 0.4
1 | 0 | 0.09 |  |  |  |  | 23i | 15 | -48 | Kirsch stiff clay | API clay | 8.3 | 403 | 6.41 | 0 | #N/A | 2.1 | 0 | 0.018 | 0 | 0.25 | 40200 | 0 | #N/A | 1 | #N/A | 581000 | 11000 | 0.3 | 0 | 0 | 0 | 0 | #N/A | 1 | 1 | 1 | 1 | 1 | 1 | 0 | 0 | 0.4
[7 empty] | 23l | 16 | -65 | Kirsch stiff clay | API clay | 8.8 | 937 | 11.46 | 0 | #N/A | 3 | 0 | 0.018 | 0 | 0.25 | 85500 | 0 | #N/A | 1 | #N/A | 1529000 | 23067 | 0.3 | 0 | 0 | 0 | 0 | #N/A | 1 | 1 | 1 | 1 | 1 | 1 | 0 | 0 | 0.4
[7 empty] | 23l | 17 | -80 | Kirsch stiff clay | API clay | 8.8 | 1109 | 0 | 0 | #N/A | 3 | 0 | 0.018 | 0 | 0.25 | 85500 | 0 | #N/A | 1 | #N/A | 1875000 | 0 | 0.3 | 0 | 0 | 0 | 0 | #N/A | 1 | 1 | 1 | 1 | 1 | 1 | 0 | 0 | 0.4
[30 empty] | skin | tip | Nq
[29 empty] | delta | f1 | q1
[29 empty] | 15 | 48 | 1900 | 8
[29 empty] | 16 | 51.8 | 2100 | 8.8
[29 empty] | 17 | 55.6 | 2300 | 9.6
[29 empty] | 18 | 59.4 | 2500 | 10.4
[29 empty] | 19 | 63.2 | 2700 | 11.2
[29 empty] | 20 | 67 | 2900 | 12
[29 empty] | 21 | 69.8 | 3280 | 13.6
[29 empty] | 22 | 72.6 | 3660 | 15.2
[29 empty] | 23 | 75.4 | 4040 | 16.8
[29 empty] | 24 | 78.2 | 4420 | 18.4
[29 empty] | 25 | 81 | 4800 | 20
[29 empty] | 26 | 84 | 5760 | 24
[29 empty] | 27 | 87 | 6720 | 28
[29 empty] | 28 | 90 | 7680 | 32
[29 empty] | 29 | 93 | 8640 | 36
[29 empty] | 30 | 96 | 9600 | 40
[29 empty] | 31 | 99.8 | 10080 | 42
[29 empty] | 32 | 103.6 | 10560 | 44
[29 empty] | 33 | 107.4 | 11040 | 46
[29 empty] | 34 | 111.2 | 11520 | 48
[29 empty] | 35 | 115 | 12000 | 50
Note on A1: Martin Møller: Takes the name from the tab
Note on G4: Martin Møller: Removes soil from top of profile
Note on S4: Martin Møller: For sand 1.0 for closed ended and 0.8 for open ended is recomended
Note on G5: Martin Møller: Removes soil from top of profile
Note on G6: Martin Møller: Water depth including scour. Only used for printing, not used in calculation!
Note on R6: Pooyan Ghasemi: the values are phi(LB)-5
Note on G8: Martin Møller: If pile head is fixed, eg. jacket structure, M and H have same sign. If pile head is free, the signs have to be opposite. Please refer til coordinate system
Note on R8: Pooyan Ghasemi: the values are phi(LB)-5
Note on B9: Martin Møller: Starting length if running length vs. rotation analysis. If not this is simply just the length and the "end" and "increment" boxes should be left blank!
Note on D9: Martin Møller: Starting length if running length vs. rotation analysis. If not this is simply just the length and the "end" and "increment" boxes should be left blank!
Note on B13: Martin Møller: Density of pile material. Bouancy substrated inside routine
Note on B14: Martin Møller: Only relevant for check of stresses
Note on R15: Pooyan Ghasemi: the values are phi(LB)-5
Note on R16: Pooyan Ghasemi: the values are phi(LB)-5
Note on B17: Evelina Vaitkunaitè: shear correction factor for Timoshenko beam theory. For circular cross section with thin wall: ksf=(2*(1+v))/(4+3*v), where v is Poisson's ratio
Note on R17: Pooyan Ghasemi: the values are phi(LB)-5

## Ak_Pisa_WTG50
Ak_Pisa_WTG50
|  |  |  | Scour |  |  |  | Soil
n_layers | 11 | - |  | local | 0 | m |  | layer | toplevel | model_py | model_axial | gamma_eff | cu | delta_cu | phi | delta_eff | K0 | c_eff | epsilon50 | delta_epsilon50 | J | Es | delta_Es | limit_skin | limit_alpha | limit_tip | G0 | delta_G0 | poisson | q_ur | delta_q_ur | k_rm | RQD | Nq | t-multiplier | z-multiplier | p-multiplier | y-multiplier | Cyclic_Pisa_Multiplier_P_M | Cyclic_Pisa_Multiplier_Y_Thehta | delta_phi | Dr | Cyclic_Multiplier
n_sections | 1 | - |  | ORD | 0 | m |  | [number] | [m VREF] | [text] | [text] | [kN/m³] | [kPa] | [kPa/m] | [degrees] | [degrees] | [-] | [kPa] | [-] | [m-1] | [-] | [kPa] | [kPa/m] | [kPa] | [-] | [kPa] | [kPa] | [kPa/m] | [-] | [kPa] | [kPa/m] | [-] | [-] | [-] | [-] | [-] | [-] | [-] | [-] | [-] | [degrees/m] | [%]
|  |  |  | water depth | 23 | m | 01a | 1 | 0 | EW_sand_Ruled_93 | API sand | 9.7 | 0 | 0 | 39 | 34 | 0.5 | 0 | 0 | 0 | 0 | 14500 | 0 | 111.2 | 1 | 11520 | 11000 | 22000 | 0.3 | 0 | 0 | 0 | 0 | 48 | 1 | 1 | 1 | 1 | 1 | 1 | 0 | 93 | 0.4
Pile |  |  |  | Loads |  |  | 01a | 2 | -1 | EW_sand_Ruled_100 | API sand | 9.7 | 0 | 0 | 42 | 37 | 0.5 | 0 | 0 | 0 | 0 | 49700 | 0 | 115 | 1 | 12000 | 44000 | 10000 | 0.3 | 0 | 0 | 0 | 0 | 50 | 1 | 1 | 1 | 1 | 1 | 1 | 0 | 100 | 0.4
head | 0 | m VREF |  | H | 15778.9575 | kN | 09a | 3 | -3 | EW_sand_Ruled_58 | API sand | 9.4 | 0 | 0 | 38 | 33 | 1.4 | 0 | 0 | 0 | 0 | 36200 | 0 | 107.4 | 1 | 11040 | 55000 | 6410.25 | 0.3 | 0 | 0 | 0 | 0 | 46 | 1 | 1 | 1 | 1 | 1 | 1 | 0 | 58 | 0.4
length (start) | 50 | m | 28 | Mxy | -666224.9657 | kNm | 09b | 4 | -6.9 | Cowden Clay | API clay | 9.5 | 55 | 46.67 | 0 | #N/A | 3 | 0 | 0.018 | 0 | 0.5 | 12300 | 0 | #N/A | 1 | #N/A | 55000 | 40000 | 0.3 | 0 | 0 | 0 | 0 | #N/A | 1 | 1 | 1 | 1 | 1 | 1 | 0 | 0 | 0.4
length (end) | 50 | m | 28 | Vc | 7357 | kN | 10a | 5 | -7.2 | EW_sand_Ruled_63 | API sand | 10 | 0 | 0 | 37 | 32 | 0.9 | 0 | 0 | 0 | 0 | 48300 | 0 | 103.6 | 1 | 10560 | 71000 | 6250 | 0.3 | 0 | 0 | 0 | 0 | 44 | 1 | 1 | 1 | 1 | 1 | 1 | 0 | 63 | 0.4
length (increment) | 1 | m |  | Vt | 0 | kN | 10b | 6 | -16 | EW_sand_Ruled_66 | API sand | 9.9 | 0 | 0 | 38 | 33 | 0.7 | 0 | 0 | 0 | 0 | 58400 | 0 | 107.4 | 1 | 11040 | 126000 | 2777.78 | 0.3 | 0 | 0 | 0 | 0 | 46 | 1 | 1 | 1 | 1 | 1 | 1 | 0 | 66 | 0.4
outer diameter | 9.7 | m |  | Mz | 10850.2 | kN | 19b | 7 | -25 | EW_sand_Ruled_63 | API sand | 8.5 | 0 | 0 | 26 | 21 | 0.7 | 0 | 0 | 0 | 0 | 35000 | 0 | 69.8 | 1 | 3280 | 134000 | 638.29 | 0.3 | 0 | 0 | 0 | 0 | 13.6 | 1 | 1 | 1 | 1 | 1 | 1 | 0 | 63 | 0.2
density | 78 | kN/m³ |  | Settings |  |  | 21a | 8 | -34.4 | EW_sand_Ruled_61 | API sand | 9.8 | 0 | 0 | 27 | 22 | 0.8 | 0 | 0 | 0 | 0 | 53000 | 0 | 72.6 | 1 | 3660 | 202000 | -4605.26 | 0.3 | 0 | 0 | 0 | 0 | 15.2 | 1 | 1 | 1 | 1 | 1 | 1 | 0 | 61 | 0.2
sigma_y | 355000 | kPa |  | pile_type | open | text | 21a | 9 | -42 | EW_sand_Ruled_69 | API sand | 9.8 | 0 | 0 | 28 | 23 | 0.9 | 0 | 0 | 0 | 0 | 40000 | 0 | 75.4 | 1 | 4040 | 206000 | -1000 | 0.3 | 0 | 0 | 0 | 0 | 16.8 | 1 | 1 | 1 | 1 | 1 | 1 | 0 | 69 | 0.2
E | 207000000 | kPa |  |  |  |  | 23d | 10 | -46 | Cowden Clay | API clay | 8.9 | 269 | 3.5 | 0 | #N/A | 1.8 | 0 | 0.018 | 0 | 0.25 | 31800 | 0 | #N/A | 1 | #N/A | 399000 | 5705.88 | 0.3 | 0 | 0 | 0 | 0 | #N/A | 1 | 1 | 1 | 1 | 1 | 1 | 0 | 0 | 0.4
G | 79000000 | kPa |  |  | 3794.508 |  | 23d | 11 | -80 | Cowden Clay | API clay | 8.9 | 388 | 0 | 0 | #N/A | 1.8 | 0 | 0.018 | 0 | 0.25 | 31800 | 0 | #N/A | 1 | #N/A | 593000 | 0 | 0.3 | 0 | 0 | 0 | 0 | #N/A | 1 | 1 | 1 | 1 | 1 | 1 | 0 | 0 | 0.4
ksf | 0.53
section | cross_section.toplevel | cross_section.thickness
[number] | [m VREF] | [m]
1 | 0 | 0.09
[30 empty] | skin | tip | Nq
[29 empty] | delta | f1 | q1
[29 empty] | 15 | 48 | 1900 | 8
[29 empty] | 16 | 51.8 | 2100 | 8.8
[29 empty] | 17 | 55.6 | 2300 | 9.6
[29 empty] | 18 | 59.4 | 2500 | 10.4
[29 empty] | 19 | 63.2 | 2700 | 11.2
[29 empty] | 20 | 67 | 2900 | 12
[29 empty] | 21 | 69.8 | 3280 | 13.6
[29 empty] | 22 | 72.6 | 3660 | 15.2
[29 empty] | 23 | 75.4 | 4040 | 16.8
[29 empty] | 24 | 78.2 | 4420 | 18.4
[29 empty] | 25 | 81 | 4800 | 20
[29 empty] | 26 | 84 | 5760 | 24
[29 empty] | 27 | 87 | 6720 | 28
[29 empty] | 28 | 90 | 7680 | 32
[29 empty] | 29 | 93 | 8640 | 36
[29 empty] | 30 | 96 | 9600 | 40
[29 empty] | 31 | 99.8 | 10080 | 42
[29 empty] | 32 | 103.6 | 10560 | 44
[29 empty] | 33 | 107.4 | 11040 | 46
[29 empty] | 34 | 111.2 | 11520 | 48
[29 empty] | 35 | 115 | 12000 | 50
Note on A1: Martin Møller: Takes the name from the tab
Note on G4: Martin Møller: Removes soil from top of profile
Note on S4: Martin Møller: For sand 1.0 for closed ended and 0.8 for open ended is recomended
Note on G5: Martin Møller: Removes soil from top of profile
Note on G6: Martin Møller: Water depth including scour. Only used for printing, not used in calculation!
Note on R6: Pooyan Ghasemi: the values are phi(LB)-5
Note on R7: Pooyan Ghasemi: the values are phi(LB)-5
Note on G8: Martin Møller: If pile head is fixed, eg. jacket structure, M and H have same sign. If pile head is free, the signs have to be opposite. Please refer til coordinate system
Note on B9: Martin Møller: Starting length if running length vs. rotation analysis. If not this is simply just the length and the "end" and "increment" boxes should be left blank!
Note on D9: Martin Møller: Starting length if running length vs. rotation analysis. If not this is simply just the length and the "end" and "increment" boxes should be left blank!
Note on R9: Pooyan Ghasemi: the values are phi(LB)-5
Note on B13: Martin Møller: Density of pile material. Bouancy substrated inside routine
Note on R13: Pooyan Ghasemi: the values are phi(LB)-5
Note on B14: Martin Møller: Only relevant for check of stresses
Note on R14: Pooyan Ghasemi: the values are phi(LB)-5
Note on R15: Pooyan Ghasemi: the values are phi(LB)-5
Note on R16: Pooyan Ghasemi: the values are phi(LB)-5
Note on B17: Evelina Vaitkunaitè: shear correction factor for Timoshenko beam theory. For circular cross section with thin wall: ksf=(2*(1+v))/(4+3*v), where v is Poisson's ratio

## Ak_kirsch_WTG50
Ak_kirsch_WTG50
|  |  |  | Scour |  |  |  | Soil
n_layers | 11 | - |  | local | 0 | m |  | layer | toplevel | model_py | model_axial | gamma_eff | cu | delta_cu | phi | delta_eff | K0 | c_eff | epsilon50 | delta_epsilon50 | J | Es | delta_Es | limit_skin | limit_alpha | limit_tip | G0 | delta_G0 | poisson | q_ur | delta_q_ur | k_rm | RQD | Nq | t-multiplier | z-multiplier | p-multiplier | y-multiplier | Cyclic_Pisa_Multiplier_P_M | Cyclic_Pisa_Multiplier_Y_Thehta | delta_phi | Dr | Cyclic_Multiplier
n_sections | 1 | - |  | ORD | 0 | m |  | [number] | [m VREF] | [text] | [text] | [kN/m³] | [kPa] | [kPa/m] | [degrees] | [degrees] | [-] | [kPa] | [-] | [m-1] | [-] | [kPa] | [kPa/m] | [kPa] | [-] | [kPa] | [kPa] | [kPa/m] | [-] | [kPa] | [kPa/m] | [-] | [-] | [-] | [-] | [-] | [-] | [-] | [-] | [-] | [degrees/m] | [%]
|  |  |  | water depth | 23 | m | 01a | 1 | 0 | Kirsch sand | API sand | 9.7 | 0 | 0 | 39 | 34 | 0.5 | 0 | 0 | 0 | 0 | 14500 | 0 | 111.2 | 1 | 11520 | 11000 | 22000 | 0.3 | 0 | 0 | 0 | 0 | 48 | 1 | 1 | 1 | 1 | 1 | 1 | 0 | 93 | 0.4
Pile |  |  |  | Loads |  |  | 01a | 2 | -1 | Kirsch sand | API sand | 9.7 | 0 | 0 | 42 | 37 | 0.5 | 0 | 0 | 0 | 0 | 49700 | 0 | 115 | 1 | 12000 | 44000 | 10000 | 0.3 | 0 | 0 | 0 | 0 | 50 | 1 | 1 | 1 | 1 | 1 | 1 | 0 | 100 | 0.4
head | 0 | m VREF |  | H | 15778.9575 | kN | 09a | 3 | -3 | Kirsch sand | API sand | 9.4 | 0 | 0 | 38 | 33 | 1.4 | 0 | 0 | 0 | 0 | 36200 | 0 | 107.4 | 1 | 11040 | 55000 | 6410.25 | 0.3 | 0 | 0 | 0 | 0 | 46 | 1 | 1 | 1 | 1 | 1 | 1 | 0 | 58 | 0.4
length (start) | 50 | m | 28 | Mxy | -666224.9657 | kNm | 09b | 4 | -6.9 | Kirsch soft clay | API clay | 9.5 | 55 | 46.67 | 0 | #N/A | 3 | 0 | 0.018 | 0 | 0.5 | 12300 | 0 | #N/A | 1 | #N/A | 55000 | 40000 | 0.3 | 0 | 0 | 0 | 0 | #N/A | 1 | 1 | 1 | 1 | 1 | 1 | 0 | 0 | 0.4
length (end) | 50 | m | 28 | Vc | 7357 | kN | 10a | 5 | -7.2 | Kirsch sand | API sand | 10 | 0 | 0 | 37 | 32 | 0.9 | 0 | 0 | 0 | 0 | 48300 | 0 | 103.6 | 1 | 10560 | 71000 | 6250 | 0.3 | 0 | 0 | 0 | 0 | 44 | 1 | 1 | 1 | 1 | 1 | 1 | 0 | 63 | 0.4
length (increment) | 1 | m |  | Vt | 0 | kN | 10b | 6 | -16 | Kirsch sand | API sand | 9.9 | 0 | 0 | 38 | 33 | 0.7 | 0 | 0 | 0 | 0 | 58400 | 0 | 107.4 | 1 | 11040 | 126000 | 2777.78 | 0.3 | 0 | 0 | 0 | 0 | 46 | 1 | 1 | 1 | 1 | 1 | 1 | 0 | 66 | 0.4
outer diameter | 9.7 | m |  | Mz | 10850.2 | kN | 19b | 7 | -25 | Kirsch sand | API sand | 8.5 | 0 | 0 | 26 | 21 | 0.7 | 0 | 0 | 0 | 0 | 35000 | 0 | 69.8 | 1 | 3280 | 134000 | 638.29 | 0.3 | 0 | 0 | 0 | 0 | 13.6 | 1 | 1 | 1 | 1 | 1 | 1 | 0 | 63 | 0.2
density | 78 | kN/m³ |  | Settings |  |  | 21a | 8 | -34.4 | Kirsch sand | API sand | 9.8 | 0 | 0 | 27 | 22 | 0.8 | 0 | 0 | 0 | 0 | 53000 | 0 | 72.6 | 1 | 3660 | 202000 | -4605.26 | 0.3 | 0 | 0 | 0 | 0 | 15.2 | 1 | 1 | 1 | 1 | 1 | 1 | 0 | 61 | 0.2
sigma_y | 355000 | kPa |  | pile_type | open | text | 21a | 9 | -42 | Kirsch sand | API sand | 9.8 | 0 | 0 | 28 | 23 | 0.9 | 0 | 0 | 0 | 0 | 40000 | 0 | 75.4 | 1 | 4040 | 206000 | -1000 | 0.3 | 0 | 0 | 0 | 0 | 16.8 | 1 | 1 | 1 | 1 | 1 | 1 | 0 | 69 | 0.2
E | 207000000 | kPa |  |  |  |  | 23d | 10 | -46 | Kirsch stiff clay | API clay | 8.9 | 269 | 3.5 | 0 | #N/A | 1.8 | 0 | 0.018 | 0 | 0.25 | 31800 | 0 | #N/A | 1 | #N/A | 399000 | 5705.88 | 0.3 | 0 | 0 | 0 | 0 | #N/A | 1 | 1 | 1 | 1 | 1 | 1 | 0 | 0 | 0.4
G | 79000000 | kPa |  |  | 3794.508 |  | 23d | 11 | -80 | Kirsch stiff clay | API clay | 8.9 | 388 | 0 | 0 | #N/A | 1.8 | 0 | 0.018 | 0 | 0.25 | 31800 | 0 | #N/A | 1 | #N/A | 593000 | 0 | 0.3 | 0 | 0 | 0 | 0 | #N/A | 1 | 1 | 1 | 1 | 1 | 1 | 0 | 0 | 0.4
ksf | 0.53
section | cross_section.toplevel | cross_section.thickness
[number] | [m VREF] | [m]
1 | 0 | 0.09
[30 empty] | skin | tip | Nq
[29 empty] | delta | f1 | q1
[29 empty] | 15 | 48 | 1900 | 8
[29 empty] | 16 | 51.8 | 2100 | 8.8
[29 empty] | 17 | 55.6 | 2300 | 9.6
[29 empty] | 18 | 59.4 | 2500 | 10.4
[29 empty] | 19 | 63.2 | 2700 | 11.2
[29 empty] | 20 | 67 | 2900 | 12
[29 empty] | 21 | 69.8 | 3280 | 13.6
[29 empty] | 22 | 72.6 | 3660 | 15.2
[29 empty] | 23 | 75.4 | 4040 | 16.8
[29 empty] | 24 | 78.2 | 4420 | 18.4
[29 empty] | 25 | 81 | 4800 | 20
[29 empty] | 26 | 84 | 5760 | 24
[29 empty] | 27 | 87 | 6720 | 28
[29 empty] | 28 | 90 | 7680 | 32
[29 empty] | 29 | 93 | 8640 | 36
[29 empty] | 30 | 96 | 9600 | 40
[29 empty] | 31 | 99.8 | 10080 | 42
[29 empty] | 32 | 103.6 | 10560 | 44
[29 empty] | 33 | 107.4 | 11040 | 46
[29 empty] | 34 | 111.2 | 11520 | 48
[29 empty] | 35 | 115 | 12000 | 50
Note on A1: Martin Møller: Takes the name from the tab
Note on G4: Martin Møller: Removes soil from top of profile
Note on S4: Martin Møller: For sand 1.0 for closed ended and 0.8 for open ended is recomended
Note on G5: Martin Møller: Removes soil from top of profile
Note on G6: Martin Møller: Water depth including scour. Only used for printing, not used in calculation!
Note on R6: Pooyan Ghasemi: the values are phi(LB)-5
Note on R7: Pooyan Ghasemi: the values are phi(LB)-5
Note on G8: Martin Møller: If pile head is fixed, eg. jacket structure, M and H have same sign. If pile head is free, the signs have to be opposite. Please refer til coordinate system
Note on B9: Martin Møller: Starting length if running length vs. rotation analysis. If not this is simply just the length and the "end" and "increment" boxes should be left blank!
Note on D9: Martin Møller: Starting length if running length vs. rotation analysis. If not this is simply just the length and the "end" and "increment" boxes should be left blank!
Note on R9: Pooyan Ghasemi: the values are phi(LB)-5
Note on B13: Martin Møller: Density of pile material. Bouancy substrated inside routine
Note on R13: Pooyan Ghasemi: the values are phi(LB)-5
Note on B14: Martin Møller: Only relevant for check of stresses
Note on R14: Pooyan Ghasemi: the values are phi(LB)-5
Note on R15: Pooyan Ghasemi: the values are phi(LB)-5
Note on R16: Pooyan Ghasemi: the values are phi(LB)-5
Note on B17: Evelina Vaitkunaitè: shear correction factor for Timoshenko beam theory. For circular cross section with thin wall: ksf=(2*(1+v))/(4+3*v), where v is Poisson's ratio

## Ak_Pisa_WTG57_ULSF
Ak_Pisa_WTG57_ULSF
|  |  |  | Scour |  |  |  | Soil
n_layers | 12 | - |  | local | 0 | m |  | layer | toplevel | model_py | model_axial | gamma_eff | cu | delta_cu | phi | delta_eff | K0 | c_eff | epsilon50 | delta_epsilon50 | J | Es | delta_Es | limit_skin | limit_alpha | limit_tip | G0 | delta_G0 | poisson | q_ur | delta_q_ur | k_rm | RQD | Nq | t-multiplier | z-multiplier | p-multiplier | y-multiplier | Cyclic_Pisa_Multiplier_P_M | Cyclic_Pisa_Multiplier_Y_Thehta | delta_phi | Dr | Cyclic_Multiplier
n_sections | 1 | - |  | ORD | 0 | m |  | [number] | [m VREF] | [text] | [text] | [kN/m³] | [kPa] | [kPa/m] | [degrees] | [degrees] | [-] | [kPa] | [-] | [m-1] | [-] | [kPa] | [kPa/m] | [kPa] | [-] | [kPa] | [kPa] | [kPa/m] | [-] | [kPa] | [kPa/m] | [-] | [-] | [-] | [-] | [-] | [-] | [-] | [-] | [-] | [degrees/m] | [%]
|  |  |  | water depth | 23 | m | 01a | 1 | 0 | EW_sand_Ruled_71 | API sand | 9.7 | 0 | 0 | 33 | 28 | 0.5 | 0 | 0 | 0 | 0 | 2800 | 0 | 90 | 1 | 7680 | 5000 | 24000 | 0.3 | 0 | 0 | 0 | 0 | 32 | 1 | 1 | 1 | 1 | 1 | 1 | 0 | 71 | 0.4
Pile |  |  |  | Loads |  |  | 01a | 2 | -0.5 | EW_sand_Ruled_77 | API sand | 9.7 | 0 | 0 | 38 | 33 | 0.5 | 0 | 0 | 0 | 0 | 15200 | 0 | 107.4 | 1 | 11040 | 22000 | 18000 | 0.3 | 0 | 0 | 0 | 0 | 46 | 1 | 1 | 1 | 1 | 1 | 1 | 0 | 77 | 0.4
head | 0 | m VREF |  | H | 21064.9896 | kN | 01a | 3 | -1 | EW_sand_Ruled_76 | API sand | 9.7 | 0 | 0 | 39 | 34 | 0.5 | 0 | 0 | 0 | 0 | 25700 | 0 | 111.2 | 1 | 11520 | 36000 | 7000 | 0.3 | 0 | 0 | 0 | 0 | 48 | 1 | 1 | 1 | 1 | 1 | 1 | 0 | 76 | 0.4
length (start) | 45 | m | 28 | Mxy | -898177.0943 | kNm | 11a | 4 | -2 | EW_sand_Ruled_70 | API sand | 9.6 | 0 | 0 | 39 | 34 | 1.8 | 0 | 0 | 0 | 0 | 35000 | 0 | 111.2 | 1 | 11520 | 55000 | 625 | 0.3 | 0 | 0 | 0 | 0 | 48 | 1 | 1 | 1 | 1 | 1 | 1 | 0 | 70 | 0.4
length (end) | 45 | m | 28 | Vc | 36462.3265 | kN | 11b | 5 | -3.6 | Cowden Clay | API clay | 9.5 | 206 | 6.59 | 0 | #N/A | 3 | 0 | 0.018 | 0 | 0.5 | 42100 | 0 | #N/A | 1 | #N/A | 247000 | 9148.93 | 0.3 | 0 | 0 | 0 | 0 | #N/A | 1 | 1 | 1 | 1 | 1 | 1 | 0 | 0 | 0.4
length (increment) | 1 | m |  | Vt | 0 | kN | 11b | 6 | -13 | Cowden Clay | API clay | 9.5 | 93 | 11.2 | 0 | #N/A | 2.5 | 0 | 0.018 | 0 | 0.5 | 20400 | 0 | #N/A | 1 | #N/A | 107000 | 13600 | 0.3 | 0 | 0 | 0 | 0 | #N/A | 1 | 1 | 1 | 1 | 1 | 1 | 0 | 0 | 0.4
outer diameter | 9.6 | m |  | Mz | 4085.8311 | kN | 19a | 7 | -15.5 | Cowden Clay | API clay | 9 | 291 | 25.2 | 0 | #N/A | 3 | 0 | 0.018 | 0 | 0.25 | 28500 | 0 | #N/A | 1 | #N/A | 506000 | 38800 | 0.3 | 0 | 0 | 0 | 0 | #N/A | 1 | 1 | 1 | 1 | 1 | 1 | 0 | 0 | 0.4
density | 78 | kN/m³ |  | Settings |  |  | 19b | 8 | -18 | EW_sand_Ruled_71 | API sand | 8.5 | 0 | 0 | 28 | 23 | 1.2 | 0 | 0 | 0 | 0 | 23600 | 0 | 75.4 | 1 | 4040 | 138000 | -7333.33 | 0.3 | 0 | 0 | 0 | 0 | 16.8 | 1 | 1 | 1 | 1 | 1 | 1 | 0 | 71 | 0.2
sigma_y | 355000 | kPa |  | pile_type | open | text | 19b | 9 | -21 | EW_sand_Ruled_76 | API sand | 8.5 | 0 | 0 | 28 | 23 | 1.2 | 0 | 0 | 0 | 0 | 30300 | 0 | 75.4 | 1 | 4040 | 122000 | 6896.55 | 0.3 | 0 | 0 | 0 | 0 | 16.8 | 1 | 1 | 1 | 1 | 1 | 1 | 0 | 76 | 0.2
E | 207000000 | kPa |  |  |  |  | 21a | 10 | -26.8 | EW_sand_Ruled_22 | API sand | 9.8 | 0 | 0 | 25.5 | 20.5 | 0.5 | 0 | 0 | 0 | 0 | 20200 | 0 | 67 | 1 | 2900 | 119000 | 157.89 | 0.3 | 0 | 0 | 0 | 0 | 12 | 1 | 1 | 1 | 1 | 1 | 1 | 0 | 22 | 0.2
G | 79000000 | kPa |  |  | 3794.508 |  | 23d | 11 | -45.8 | Cowden Clay | API clay | 8.9 | 361 | 5.96 | 0 | #N/A | 1.9 | 0 | 0.018 | 0 | 0.25 | 40900 | 0 | #N/A | 1 | #N/A | 534000 | 10877.19 | 0.3 | 0 | 0 | 0 | 0 | #N/A | 1 | 1 | 1 | 1 | 1 | 1 | 0 | 0 | 0.4
ksf | 0.53 | [5 empty] | 23d | 12 | -80 | Cowden Clay | API clay | 8.9 | 565 | 0 | 0 | #N/A | 1.9 | 0 | 0.018 | 0 | 0.25 | 40900 | 0 | #N/A | 1 | #N/A | 906000 | 0 | 0.3 | 0 | 0 | 0 | 0 | #N/A | 1 | 1 | 1 | 1 | 1 | 1 | 0 | 0 | 0.4
section | cross_section.toplevel | cross_section.thickness
[number] | [m VREF] | [m]
1 | 0 | 0.09
[30 empty] | skin | tip | Nq
[29 empty] | delta | f1 | q1
[29 empty] | 15 | 48 | 1900 | 8
[29 empty] | 16 | 51.8 | 2100 | 8.8
[29 empty] | 17 | 55.6 | 2300 | 9.6
[29 empty] | 18 | 59.4 | 2500 | 10.4
[29 empty] | 19 | 63.2 | 2700 | 11.2
[29 empty] | 20 | 67 | 2900 | 12
[29 empty] | 21 | 69.8 | 3280 | 13.6
[29 empty] | 22 | 72.6 | 3660 | 15.2
[29 empty] | 23 | 75.4 | 4040 | 16.8
[29 empty] | 24 | 78.2 | 4420 | 18.4
[29 empty] | 25 | 81 | 4800 | 20
[29 empty] | 26 | 84 | 5760 | 24
[29 empty] | 27 | 87 | 6720 | 28
[29 empty] | 28 | 90 | 7680 | 32
[29 empty] | 29 | 93 | 8640 | 36
[29 empty] | 30 | 96 | 9600 | 40
[29 empty] | 31 | 99.8 | 10080 | 42
[29 empty] | 32 | 103.6 | 10560 | 44
[29 empty] | 33 | 107.4 | 11040 | 46
[29 empty] | 34 | 111.2 | 11520 | 48
[29 empty] | 35 | 115 | 12000 | 50
Note on A1: Martin Møller: Takes the name from the tab
Note on G4: Martin Møller: Removes soil from top of profile
Note on S4: Martin Møller: For sand 1.0 for closed ended and 0.8 for open ended is recomended
Note on G5: Martin Møller: Removes soil from top of profile
Note on G6: Martin Møller: Water depth including scour. Only used for printing, not used in calculation!
Note on R6: Pooyan Ghasemi: the values are phi(LB)-5
Note on R7: Pooyan Ghasemi: the values are phi(LB)-5
Note on G8: Martin Møller: If pile head is fixed, eg. jacket structure, M and H have same sign. If pile head is free, the signs have to be opposite. Please refer til coordinate system
Note on R8: Pooyan Ghasemi: the values are phi(LB)-5
Note on B9: Martin Møller: Starting length if running length vs. rotation analysis. If not this is simply just the length and the "end" and "increment" boxes should be left blank!
Note on D9: Martin Møller: Starting length if running length vs. rotation analysis. If not this is simply just the length and the "end" and "increment" boxes should be left blank!
Note on R10: Pooyan Ghasemi: the values are phi(LB)-5
Note on R11: Pooyan Ghasemi: the values are phi(LB)-5
Note on R12: Pooyan Ghasemi: the values are phi(LB)-5
Note on B13: Martin Møller: Density of pile material. Bouancy substrated inside routine
Note on B14: Martin Møller: Only relevant for check of stresses
Note on R16: Pooyan Ghasemi: the values are phi(LB)-5
Note on B17: Evelina Vaitkunaitè: shear correction factor for Timoshenko beam theory. For circular cross section with thin wall: ksf=(2*(1+v))/(4+3*v), where v is Poisson's ratio
Note on R17: Pooyan Ghasemi: the values are phi(LB)-5
Note on R29: Pooyan Ghasemi: the values are phi(LB)-5
Note on R30: Pooyan Ghasemi: the values are phi(LB)-5
Note on R31: Pooyan Ghasemi: the values are phi(LB)-5
Note on R32: Pooyan Ghasemi: the values are phi(LB)-5

## Ak_Pisa_WTG57_RBB
Ak_Pisa_WTG57_RBB
|  |  |  | Scour |  |  |  | Soil
n_layers | 12 | - |  | local | 0 | m |  | layer | toplevel | model_py | model_axial | gamma_eff | cu | delta_cu | phi | delta_eff | K0 | c_eff | epsilon50 | delta_epsilon50 | J | Es | delta_Es | limit_skin | limit_alpha | limit_tip | G0 | delta_G0 | poisson | q_ur | delta_q_ur | k_rm | RQD | Nq | t-multiplier | z-multiplier | p-multiplier | y-multiplier | Cyclic_Pisa_Multiplier_P_M | Cyclic_Pisa_Multiplier_Y_Thehta | delta_phi | Dr | Cyclic_Multiplier
n_sections | 1 | - |  | ORD | 0 | m |  | [number] | [m VREF] | [text] | [text] | [kN/m³] | [kPa] | [kPa/m] | [degrees] | [degrees] | [-] | [kPa] | [-] | [m-1] | [-] | [kPa] | [kPa/m] | [kPa] | [-] | [kPa] | [kPa] | [kPa/m] | [-] | [kPa] | [kPa/m] | [-] | [-] | [-] | [-] | [-] | [-] | [-] | [-] | [-] | [degrees/m] | [%]
|  |  |  | water depth | 23 | m | 01a | 1 | 0 | EW_sand_Ruled_71 | API sand | 9.7 | 0 | 0 | 33 | 28 | 0.5 | 0 | 0 | 0 | 0 | 2800 | 0 | 90 | 1 | 7680 | 5000 | 24000 | 0.3 | 0 | 0 | 0 | 0 | 32 | 1 | 1 | 1 | 1 | 1 | 1 | 0 | 71 | 0.4
Pile |  |  |  | Loads |  |  | 01a | 2 | -0.5 | EW_sand_Ruled_77 | API sand | 9.7 | 0 | 0 | 38 | 33 | 0.5 | 0 | 0 | 0 | 0 | 15200 | 0 | 107.4 | 1 | 11040 | 22000 | 18000 | 0.3 | 0 | 0 | 0 | 0 | 46 | 1 | 1 | 1 | 1 | 1 | 1 | 0 | 77 | 0.4
head | 0 | m VREF |  | H | 32472.2577 | kN | 01a | 3 | -1 | EW_sand_Ruled_76 | API sand | 9.7 | 0 | 0 | 39 | 34 | 0.5 | 0 | 0 | 0 | 0 | 25700 | 0 | 111.2 | 1 | 11520 | 36000 | 7000 | 0.3 | 0 | 0 | 0 | 0 | 48 | 1 | 1 | 1 | 1 | 1 | 1 | 0 | 76 | 0.4
length (start) | 45 | m | 28 | Mxy | -1254786.1385 | kNm | 11a | 4 | -2 | EW_sand_Ruled_70 | API sand | 9.6 | 0 | 0 | 39 | 34 | 1.8 | 0 | 0 | 0 | 0 | 35000 | 0 | 111.2 | 1 | 11520 | 55000 | 625 | 0.3 | 0 | 0 | 0 | 0 | 48 | 1 | 1 | 1 | 1 | 1 | 1 | 0 | 70 | 0.4
length (end) | 45 | m | 28 | Vc | 26593.6652 | kN | 11b | 5 | -3.6 | Cowden Clay | API clay | 9.5 | 206 | 6.59 | 0 | #N/A | 3 | 0 | 0.018 | 0 | 0.5 | 42100 | 0 | #N/A | 1 | #N/A | 247000 | 9148.93 | 0.3 | 0 | 0 | 0 | 0 | #N/A | 1 | 1 | 1 | 1 | 1 | 1 | 0 | 0 | 0.4
length (increment) | 1 | m |  | Vt | 0 | kN | 11b | 6 | -13 | Cowden Clay | API clay | 9.5 | 93 | 11.2 | 0 | #N/A | 2.5 | 0 | 0.018 | 0 | 0.5 | 20400 | 0 | #N/A | 1 | #N/A | 107000 | 13600 | 0.3 | 0 | 0 | 0 | 0 | #N/A | 1 | 1 | 1 | 1 | 1 | 1 | 0 | 0 | 0.4
outer diameter | 9.6 | m |  | Mz | 1982.751 | kN | 19a | 7 | -15.5 | Cowden Clay | API clay | 9 | 291 | 25.2 | 0 | #N/A | 3 | 0 | 0.018 | 0 | 0.25 | 28500 | 0 | #N/A | 1 | #N/A | 506000 | 38800 | 0.3 | 0 | 0 | 0 | 0 | #N/A | 1 | 1 | 1 | 1 | 1 | 1 | 0 | 0 | 0.4
density | 78 | kN/m³ |  | Settings |  |  | 19b | 8 | -18 | EW_sand_Ruled_71 | API sand | 8.5 | 0 | 0 | 28 | 23 | 1.2 | 0 | 0 | 0 | 0 | 23600 | 0 | 75.4 | 1 | 4040 | 138000 | -7333.33 | 0.3 | 0 | 0 | 0 | 0 | 16.8 | 1 | 1 | 1 | 1 | 1 | 1 | 0 | 71 | 0.2
sigma_y | 355000 | kPa |  | pile_type | open | text | 19b | 9 | -21 | EW_sand_Ruled_76 | API sand | 8.5 | 0 | 0 | 28 | 23 | 1.2 | 0 | 0 | 0 | 0 | 30300 | 0 | 75.4 | 1 | 4040 | 122000 | 6896.55 | 0.3 | 0 | 0 | 0 | 0 | 16.8 | 1 | 1 | 1 | 1 | 1 | 1 | 0 | 76 | 0.2
E | 207000000 | kPa |  |  |  |  | 21a | 10 | -26.8 | EW_sand_Ruled_22 | API sand | 9.8 | 0 | 0 | 25.5 | 20.5 | 0.5 | 0 | 0 | 0 | 0 | 20200 | 0 | 67 | 1 | 2900 | 119000 | 157.89 | 0.3 | 0 | 0 | 0 | 0 | 12 | 1 | 1 | 1 | 1 | 1 | 1 | 0 | 22 | 0.2
G | 79000000 | kPa |  |  | 3794.508 |  | 23d | 11 | -45.8 | Cowden Clay | API clay | 8.9 | 361 | 5.96 | 0 | #N/A | 1.9 | 0 | 0.018 | 0 | 0.25 | 40900 | 0 | #N/A | 1 | #N/A | 534000 | 10877.19 | 0.3 | 0 | 0 | 0 | 0 | #N/A | 1 | 1 | 1 | 1 | 1 | 1 | 0 | 0 | 0.4
ksf | 0.53 | [5 empty] | 23d | 12 | -80 | Cowden Clay | API clay | 8.9 | 565 | 0 | 0 | #N/A | 1.9 | 0 | 0.018 | 0 | 0.25 | 40900 | 0 | #N/A | 1 | #N/A | 906000 | 0 | 0.3 | 0 | 0 | 0 | 0 | #N/A | 1 | 1 | 1 | 1 | 1 | 1 | 0 | 0 | 0.4
section | cross_section.toplevel | cross_section.thickness
[number] | [m VREF] | [m]
1 | 0 | 0.09
[30 empty] | skin | tip | Nq
[29 empty] | delta | f1 | q1
[29 empty] | 15 | 48 | 1900 | 8
[29 empty] | 16 | 51.8 | 2100 | 8.8
[29 empty] | 17 | 55.6 | 2300 | 9.6
[29 empty] | 18 | 59.4 | 2500 | 10.4
[29 empty] | 19 | 63.2 | 2700 | 11.2
[29 empty] | 20 | 67 | 2900 | 12
[29 empty] | 21 | 69.8 | 3280 | 13.6
[29 empty] | 22 | 72.6 | 3660 | 15.2
[29 empty] | 23 | 75.4 | 4040 | 16.8
[29 empty] | 24 | 78.2 | 4420 | 18.4
[29 empty] | 25 | 81 | 4800 | 20
[29 empty] | 26 | 84 | 5760 | 24
[29 empty] | 27 | 87 | 6720 | 28
[29 empty] | 28 | 90 | 7680 | 32
[29 empty] | 29 | 93 | 8640 | 36
[29 empty] | 30 | 96 | 9600 | 40
[29 empty] | 31 | 99.8 | 10080 | 42
[29 empty] | 32 | 103.6 | 10560 | 44
[29 empty] | 33 | 107.4 | 11040 | 46
[29 empty] | 34 | 111.2 | 11520 | 48
[29 empty] | 35 | 115 | 12000 | 50
Note on A1: Martin Møller: Takes the name from the tab
Note on G4: Martin Møller: Removes soil from top of profile
Note on S4: Martin Møller: For sand 1.0 for closed ended and 0.8 for open ended is recomended
Note on G5: Martin Møller: Removes soil from top of profile
Note on G6: Martin Møller: Water depth including scour. Only used for printing, not used in calculation!
Note on R6: Pooyan Ghasemi: the values are phi(LB)-5
Note on R7: Pooyan Ghasemi: the values are phi(LB)-5
Note on G8: Martin Møller: If pile head is fixed, eg. jacket structure, M and H have same sign. If pile head is free, the signs have to be opposite. Please refer til coordinate system
Note on R8: Pooyan Ghasemi: the values are phi(LB)-5
Note on B9: Martin Møller: Starting length if running length vs. rotation analysis. If not this is simply just the length and the "end" and "increment" boxes should be left blank!
Note on D9: Martin Møller: Starting length if running length vs. rotation analysis. If not this is simply just the length and the "end" and "increment" boxes should be left blank!
Note on R10: Pooyan Ghasemi: the values are phi(LB)-5
Note on R11: Pooyan Ghasemi: the values are phi(LB)-5
Note on R12: Pooyan Ghasemi: the values are phi(LB)-5
Note on B13: Martin Møller: Density of pile material. Bouancy substrated inside routine
Note on B14: Martin Møller: Only relevant for check of stresses
Note on R16: Pooyan Ghasemi: the values are phi(LB)-5
Note on B17: Evelina Vaitkunaitè: shear correction factor for Timoshenko beam theory. For circular cross section with thin wall: ksf=(2*(1+v))/(4+3*v), where v is Poisson's ratio
Note on R17: Pooyan Ghasemi: the values are phi(LB)-5
Note on R29: Pooyan Ghasemi: the values are phi(LB)-5
Note on R30: Pooyan Ghasemi: the values are phi(LB)-5
Note on R31: Pooyan Ghasemi: the values are phi(LB)-5
Note on R32: Pooyan Ghasemi: the values are phi(LB)-5

## Ak_Pisa_WTG57
Ak_Pisa_WTG57
|  |  |  | Scour |  |  |  | Soil
n_layers | 12 | - |  | local | 0 | m |  | layer | toplevel | model_py | model_axial | gamma_eff | cu | delta_cu | phi | delta_eff | K0 | c_eff | epsilon50 | delta_epsilon50 | J | Es | delta_Es | limit_skin | limit_alpha | limit_tip | G0 | delta_G0 | poisson | q_ur | delta_q_ur | k_rm | RQD | Nq | t-multiplier | z-multiplier | p-multiplier | y-multiplier | Cyclic_Pisa_Multiplier_P_M | Cyclic_Pisa_Multiplier_Y_Thehta | delta_phi | Dr | Cyclic_Multiplier
n_sections | 1 | - |  | ORD | 0 | m |  | [number] | [m VREF] | [text] | [text] | [kN/m³] | [kPa] | [kPa/m] | [degrees] | [degrees] | [-] | [kPa] | [-] | [m-1] | [-] | [kPa] | [kPa/m] | [kPa] | [-] | [kPa] | [kPa] | [kPa/m] | [-] | [kPa] | [kPa/m] | [-] | [-] | [-] | [-] | [-] | [-] | [-] | [-] | [-] | [degrees/m] | [%]
|  |  |  | water depth | 23 | m | 01a | 1 | 0 | EW_sand_Ruled_71 | API sand | 9.7 | 0 | 0 | 33 | 28 | 0.5 | 0 | 0 | 0 | 0 | 2800 | 0 | 90 | 1 | 7680 | 5000 | 24000 | 0.3 | 0 | 0 | 0 | 0 | 32 | 1 | 1 | 1 | 1 | 1 | 1 | 0 | 71 | 0.4
Pile |  |  |  | Loads |  |  | 01a | 2 | -0.5 | EW_sand_Ruled_77 | API sand | 9.7 | 0 | 0 | 38 | 33 | 0.5 | 0 | 0 | 0 | 0 | 15200 | 0 | 107.4 | 1 | 11040 | 22000 | 18000 | 0.3 | 0 | 0 | 0 | 0 | 46 | 1 | 1 | 1 | 1 | 1 | 1 | 0 | 77 | 0.4
head | 0 | m VREF |  | H | 15603.696 | kN | 01a | 3 | -1 | EW_sand_Ruled_76 | API sand | 9.7 | 0 | 0 | 39 | 34 | 0.5 | 0 | 0 | 0 | 0 | 25700 | 0 | 111.2 | 1 | 11520 | 36000 | 7000 | 0.3 | 0 | 0 | 0 | 0 | 48 | 1 | 1 | 1 | 1 | 1 | 1 | 0 | 76 | 0.4
length (start) | 45 | m | 28 | Mxy | -665316.3662 | kNm | 11a | 4 | -2 | EW_sand_Ruled_70 | API sand | 9.6 | 0 | 0 | 39 | 34 | 1.8 | 0 | 0 | 0 | 0 | 35000 | 0 | 111.2 | 1 | 11520 | 55000 | 625 | 0.3 | 0 | 0 | 0 | 0 | 48 | 1 | 1 | 1 | 1 | 1 | 1 | 0 | 70 | 0.4
length (end) | 45 | m | 28 | Vc | 27009.1308 | kN | 11b | 5 | -3.6 | Cowden Clay | API clay | 9.5 | 206 | 6.59 | 0 | #N/A | 3 | 0 | 0.018 | 0 | 0.5 | 42100 | 0 | #N/A | 1 | #N/A | 247000 | 9148.93 | 0.3 | 0 | 0 | 0 | 0 | #N/A | 1 | 1 | 1 | 1 | 1 | 1 | 0 | 0 | 0.4
length (increment) | 1 | m |  | Vt | 0 | kN | 11b | 6 | -13 | Cowden Clay | API clay | 9.5 | 93 | 11.2 | 0 | #N/A | 2.5 | 0 | 0.018 | 0 | 0.5 | 20400 | 0 | #N/A | 1 | #N/A | 107000 | 13600 | 0.3 | 0 | 0 | 0 | 0 | #N/A | 1 | 1 | 1 | 1 | 1 | 1 | 0 | 0 | 0.4
outer diameter | 9.6 | m |  | Mz | 3026.5416 | kN | 19a | 7 | -15.5 | Cowden Clay | API clay | 9 | 291 | 25.2 | 0 | #N/A | 3 | 0 | 0.018 | 0 | 0.25 | 28500 | 0 | #N/A | 1 | #N/A | 506000 | 38800 | 0.3 | 0 | 0 | 0 | 0 | #N/A | 1 | 1 | 1 | 1 | 1 | 1 | 0 | 0 | 0.4
density | 78 | kN/m³ |  | Settings |  |  | 19b | 8 | -18 | EW_sand_Ruled_71 | API sand | 8.5 | 0 | 0 | 28 | 23 | 1.2 | 0 | 0 | 0 | 0 | 23600 | 0 | 75.4 | 1 | 4040 | 138000 | -7333.33 | 0.3 | 0 | 0 | 0 | 0 | 16.8 | 1 | 1 | 1 | 1 | 1 | 1 | 0 | 71 | 0.2
sigma_y | 355000 | kPa |  | pile_type | open | text | 19b | 9 | -21 | EW_sand_Ruled_76 | API sand | 8.5 | 0 | 0 | 28 | 23 | 1.2 | 0 | 0 | 0 | 0 | 30300 | 0 | 75.4 | 1 | 4040 | 122000 | 6896.55 | 0.3 | 0 | 0 | 0 | 0 | 16.8 | 1 | 1 | 1 | 1 | 1 | 1 | 0 | 76 | 0.2
E | 207000000 | kPa |  |  |  |  | 21a | 10 | -26.8 | EW_sand_Ruled_22 | API sand | 9.8 | 0 | 0 | 25.5 | 20.5 | 0.5 | 0 | 0 | 0 | 0 | 20200 | 0 | 67 | 1 | 2900 | 119000 | 157.89 | 0.3 | 0 | 0 | 0 | 0 | 12 | 1 | 1 | 1 | 1 | 1 | 1 | 0 | 22 | 0.2
G | 79000000 | kPa |  |  | 3794.508 |  | 23d | 11 | -45.8 | Cowden Clay | API clay | 8.9 | 361 | 5.96 | 0 | #N/A | 1.9 | 0 | 0.018 | 0 | 0.25 | 40900 | 0 | #N/A | 1 | #N/A | 534000 | 10877.19 | 0.3 | 0 | 0 | 0 | 0 | #N/A | 1 | 1 | 1 | 1 | 1 | 1 | 0 | 0 | 0.4
ksf | 0.53 | [5 empty] | 23d | 12 | -80 | Cowden Clay | API clay | 8.9 | 565 | 0 | 0 | #N/A | 1.9 | 0 | 0.018 | 0 | 0.25 | 40900 | 0 | #N/A | 1 | #N/A | 906000 | 0 | 0.3 | 0 | 0 | 0 | 0 | #N/A | 1 | 1 | 1 | 1 | 1 | 1 | 0 | 0 | 0.4
section | cross_section.toplevel | cross_section.thickness
[number] | [m VREF] | [m]
1 | 0 | 0.09
[30 empty] | skin | tip | Nq
[29 empty] | delta | f1 | q1
[29 empty] | 15 | 48 | 1900 | 8
[29 empty] | 16 | 51.8 | 2100 | 8.8
[29 empty] | 17 | 55.6 | 2300 | 9.6
[29 empty] | 18 | 59.4 | 2500 | 10.4
[29 empty] | 19 | 63.2 | 2700 | 11.2
[29 empty] | 20 | 67 | 2900 | 12
[29 empty] | 21 | 69.8 | 3280 | 13.6
[29 empty] | 22 | 72.6 | 3660 | 15.2
[29 empty] | 23 | 75.4 | 4040 | 16.8
[29 empty] | 24 | 78.2 | 4420 | 18.4
[29 empty] | 25 | 81 | 4800 | 20
[29 empty] | 26 | 84 | 5760 | 24
[29 empty] | 27 | 87 | 6720 | 28
[29 empty] | 28 | 90 | 7680 | 32
[29 empty] | 29 | 93 | 8640 | 36
[29 empty] | 30 | 96 | 9600 | 40
[29 empty] | 31 | 99.8 | 10080 | 42
[29 empty] | 32 | 103.6 | 10560 | 44
[29 empty] | 33 | 107.4 | 11040 | 46
[29 empty] | 34 | 111.2 | 11520 | 48
[29 empty] | 35 | 115 | 12000 | 50
Note on A1: Martin Møller: Takes the name from the tab
Note on G4: Martin Møller: Removes soil from top of profile
Note on S4: Martin Møller: For sand 1.0 for closed ended and 0.8 for open ended is recomended
Note on G5: Martin Møller: Removes soil from top of profile
Note on G6: Martin Møller: Water depth including scour. Only used for printing, not used in calculation!
Note on R6: Pooyan Ghasemi: the values are phi(LB)-5
Note on R7: Pooyan Ghasemi: the values are phi(LB)-5
Note on G8: Martin Møller: If pile head is fixed, eg. jacket structure, M and H have same sign. If pile head is free, the signs have to be opposite. Please refer til coordinate system
Note on R8: Pooyan Ghasemi: the values are phi(LB)-5
Note on B9: Martin Møller: Starting length if running length vs. rotation analysis. If not this is simply just the length and the "end" and "increment" boxes should be left blank!
Note on D9: Martin Møller: Starting length if running length vs. rotation analysis. If not this is simply just the length and the "end" and "increment" boxes should be left blank!
Note on R10: Pooyan Ghasemi: the values are phi(LB)-5
Note on R11: Pooyan Ghasemi: the values are phi(LB)-5
Note on R12: Pooyan Ghasemi: the values are phi(LB)-5
Note on B13: Martin Møller: Density of pile material. Bouancy substrated inside routine
Note on B14: Martin Møller: Only relevant for check of stresses
Note on R16: Pooyan Ghasemi: the values are phi(LB)-5
Note on B17: Evelina Vaitkunaitè: shear correction factor for Timoshenko beam theory. For circular cross section with thin wall: ksf=(2*(1+v))/(4+3*v), where v is Poisson's ratio
Note on R17: Pooyan Ghasemi: the values are phi(LB)-5
Note on R29: Pooyan Ghasemi: the values are phi(LB)-5
Note on R30: Pooyan Ghasemi: the values are phi(LB)-5
Note on R31: Pooyan Ghasemi: the values are phi(LB)-5
Note on R32: Pooyan Ghasemi: the values are phi(LB)-5

## Ak_kirsch_WTG57
Ak_kirsch_WTG57
|  |  |  | Scour |  |  |  | Soil
n_layers | 12 | - |  | local | 0 | m |  | layer | toplevel | model_py | model_axial | gamma_eff | cu | delta_cu | phi | delta_eff | K0 | c_eff | epsilon50 | delta_epsilon50 | J | Es | delta_Es | limit_skin | limit_alpha | limit_tip | G0 | delta_G0 | poisson | q_ur | delta_q_ur | k_rm | RQD | Nq | t-multiplier | z-multiplier | p-multiplier | y-multiplier | Cyclic_Pisa_Multiplier_P_M | Cyclic_Pisa_Multiplier_Y_Thehta | delta_phi | Dr | Cyclic_Multiplier
n_sections | 1 | - |  | ORD | 0 | m |  | [number] | [m VREF] | [text] | [text] | [kN/m³] | [kPa] | [kPa/m] | [degrees] | [degrees] | [-] | [kPa] | [-] | [m-1] | [-] | [kPa] | [kPa/m] | [kPa] | [-] | [kPa] | [kPa] | [kPa/m] | [-] | [kPa] | [kPa/m] | [-] | [-] | [-] | [-] | [-] | [-] | [-] | [-] | [-] | [degrees/m] | [%]
|  |  |  | water depth | 23 | m | 01a | 1 | 0 | Kirsch sand | API sand | 9.7 | 0 | 0 | 33 | 28 | 0.5 | 0 | 0 | 0 | 0 | 2800 | 0 | 90 | 1 | 7680 | 5000 | 24000 | 0.3 | 0 | 0 | 0 | 0 | 32 | 1 | 1 | 1 | 1 | 1 | 1 | 0 | 71 | 0.4
Pile |  |  |  | Loads |  |  | 01a | 2 | -0.5 | Kirsch sand | API sand | 9.7 | 0 | 0 | 38 | 33 | 0.5 | 0 | 0 | 0 | 0 | 15200 | 0 | 107.4 | 1 | 11040 | 22000 | 18000 | 0.3 | 0 | 0 | 0 | 0 | 46 | 1 | 1 | 1 | 1 | 1 | 1 | 0 | 77 | 0.4
head | 0 | m VREF |  | H | 15778.9575 | kN | 01a | 3 | -1 | Kirsch sand | API sand | 9.7 | 0 | 0 | 39 | 34 | 0.5 | 0 | 0 | 0 | 0 | 25700 | 0 | 111.2 | 1 | 11520 | 36000 | 7000 | 0.3 | 0 | 0 | 0 | 0 | 48 | 1 | 1 | 1 | 1 | 1 | 1 | 0 | 76 | 0.4
length (start) | 45 | m | 28 | Mxy | -666224.9657 | kNm | 11a | 4 | -2 | Kirsch sand | API sand | 9.6 | 0 | 0 | 39 | 34 | 1.8 | 0 | 0 | 0 | 0 | 35000 | 0 | 111.2 | 1 | 11520 | 55000 | 625 | 0.3 | 0 | 0 | 0 | 0 | 48 | 1 | 1 | 1 | 1 | 1 | 1 | 0 | 70 | 0.4
length (end) | 45 | m | 28 | Vc | 7357 | kN | 11b | 5 | -3.6 | Kirsch soft clay | API clay | 9.5 | 206 | 6.59 | 0 | #N/A | 3 | 0 | 0.018 | 0 | 0.5 | 42100 | 0 | #N/A | 1 | #N/A | 247000 | 9148.93 | 0.3 | 0 | 0 | 0 | 0 | #N/A | 1 | 1 | 1 | 1 | 1 | 1 | 0 | 0 | 0.4
length (increment) | 1 | m |  | Vt | 0 | kN | 11b | 6 | -13 | Kirsch soft clay | API clay | 9.5 | 93 | 11.2 | 0 | #N/A | 2.5 | 0 | 0.018 | 0 | 0.5 | 20400 | 0 | #N/A | 1 | #N/A | 107000 | 13600 | 0.3 | 0 | 0 | 0 | 0 | #N/A | 1 | 1 | 1 | 1 | 1 | 1 | 0 | 0 | 0.4
outer diameter | 9.7 | m |  | Mz | 10850.2 | kN | 19a | 7 | -15.5 | Kirsch stiff clay | API clay | 9 | 291 | 25.2 | 0 | #N/A | 3 | 0 | 0.018 | 0 | 0.25 | 28500 | 0 | #N/A | 1 | #N/A | 506000 | 38800 | 0.3 | 0 | 0 | 0 | 0 | #N/A | 1 | 1 | 1 | 1 | 1 | 1 | 0 | 0 | 0.4
density | 78 | kN/m³ |  | Settings |  |  | 19b | 8 | -18 | Kirsch sand | API sand | 8.5 | 0 | 0 | 28 | 23 | 1.2 | 0 | 0 | 0 | 0 | 23600 | 0 | 75.4 | 1 | 4040 | 138000 | -7333.33 | 0.3 | 0 | 0 | 0 | 0 | 16.8 | 1 | 1 | 1 | 1 | 1 | 1 | 0 | 71 | 0.2
sigma_y | 355000 | kPa |  | pile_type | open | text | 19b | 9 | -21 | Kirsch sand | API sand | 8.5 | 0 | 0 | 28 | 23 | 1.2 | 0 | 0 | 0 | 0 | 30300 | 0 | 75.4 | 1 | 4040 | 122000 | 6896.55 | 0.3 | 0 | 0 | 0 | 0 | 16.8 | 1 | 1 | 1 | 1 | 1 | 1 | 0 | 76 | 0.2
E | 207000000 | kPa |  |  |  |  | 21a | 10 | -26.8 | Kirsch sand | API sand | 9.8 | 0 | 0 | 25.5 | 20.5 | 0.5 | 0 | 0 | 0 | 0 | 20200 | 0 | 67 | 1 | 2900 | 119000 | 157.89 | 0.3 | 0 | 0 | 0 | 0 | 12 | 1 | 1 | 1 | 1 | 1 | 1 | 0 | 22 | 0.2
G | 79000000 | kPa |  |  | 3794.508 |  | 23d | 11 | -45.8 | Kirsch stiff clay | API clay | 8.9 | 361 | 5.96 | 0 | #N/A | 1.9 | 0 | 0.018 | 0 | 0.25 | 40900 | 0 | #N/A | 1 | #N/A | 534000 | 10877.19 | 0.3 | 0 | 0 | 0 | 0 | #N/A | 1 | 1 | 1 | 1 | 1 | 1 | 0 | 0 | 0.4
ksf | 0.53 | [5 empty] | 23d | 12 | -80 | Kirsch stiff clay | API clay | 8.9 | 565 | 0 | 0 | #N/A | 1.9 | 0 | 0.018 | 0 | 0.25 | 40900 | 0 | #N/A | 1 | #N/A | 906000 | 0 | 0.3 | 0 | 0 | 0 | 0 | #N/A | 1 | 1 | 1 | 1 | 1 | 1 | 0 | 0 | 0.4
section | cross_section.toplevel | cross_section.thickness
[number] | [m VREF] | [m]
1 | 0 | 0.09
[30 empty] | skin | tip | Nq
[29 empty] | delta | f1 | q1
[29 empty] | 15 | 48 | 1900 | 8
[29 empty] | 16 | 51.8 | 2100 | 8.8
[29 empty] | 17 | 55.6 | 2300 | 9.6
[29 empty] | 18 | 59.4 | 2500 | 10.4
[29 empty] | 19 | 63.2 | 2700 | 11.2
[29 empty] | 20 | 67 | 2900 | 12
[29 empty] | 21 | 69.8 | 3280 | 13.6
[29 empty] | 22 | 72.6 | 3660 | 15.2
[29 empty] | 23 | 75.4 | 4040 | 16.8
[29 empty] | 24 | 78.2 | 4420 | 18.4
[29 empty] | 25 | 81 | 4800 | 20
[29 empty] | 26 | 84 | 5760 | 24
[29 empty] | 27 | 87 | 6720 | 28
[29 empty] | 28 | 90 | 7680 | 32
[29 empty] | 29 | 93 | 8640 | 36
[29 empty] | 30 | 96 | 9600 | 40
[29 empty] | 31 | 99.8 | 10080 | 42
[29 empty] | 32 | 103.6 | 10560 | 44
[29 empty] | 33 | 107.4 | 11040 | 46
[29 empty] | 34 | 111.2 | 11520 | 48
[29 empty] | 35 | 115 | 12000 | 50
Note on A1: Martin Møller: Takes the name from the tab
Note on G4: Martin Møller: Removes soil from top of profile
Note on S4: Martin Møller: For sand 1.0 for closed ended and 0.8 for open ended is recomended
Note on G5: Martin Møller: Removes soil from top of profile
Note on G6: Martin Møller: Water depth including scour. Only used for printing, not used in calculation!
Note on R6: Pooyan Ghasemi: the values are phi(LB)-5
Note on R7: Pooyan Ghasemi: the values are phi(LB)-5
Note on G8: Martin Møller: If pile head is fixed, eg. jacket structure, M and H have same sign. If pile head is free, the signs have to be opposite. Please refer til coordinate system
Note on R8: Pooyan Ghasemi: the values are phi(LB)-5
Note on B9: Martin Møller: Starting length if running length vs. rotation analysis. If not this is simply just the length and the "end" and "increment" boxes should be left blank!
Note on D9: Martin Møller: Starting length if running length vs. rotation analysis. If not this is simply just the length and the "end" and "increment" boxes should be left blank!
Note on R10: Pooyan Ghasemi: the values are phi(LB)-5
Note on R11: Pooyan Ghasemi: the values are phi(LB)-5
Note on R12: Pooyan Ghasemi: the values are phi(LB)-5
Note on B13: Martin Møller: Density of pile material. Bouancy substrated inside routine
Note on B14: Martin Møller: Only relevant for check of stresses
Note on R16: Pooyan Ghasemi: the values are phi(LB)-5
Note on B17: Evelina Vaitkunaitè: shear correction factor for Timoshenko beam theory. For circular cross section with thin wall: ksf=(2*(1+v))/(4+3*v), where v is Poisson's ratio
Note on R17: Pooyan Ghasemi: the values are phi(LB)-5
Note on R29: Pooyan Ghasemi: the values are phi(LB)-5
Note on R30: Pooyan Ghasemi: the values are phi(LB)-5
Note on R31: Pooyan Ghasemi: the values are phi(LB)-5
Note on R32: Pooyan Ghasemi: the values are phi(LB)-5

## Ak_Pisa_WTG61_ULSF
Ak_Pisa_WTG61_ULSF
|  |  |  | Scour |  |  |  | Soil
n_layers | 15 | - |  | local | 0 | m |  | layer | toplevel | model_py | model_axial | gamma_eff | cu | delta_cu | phi | delta_eff | K0 | c_eff | epsilon50 | delta_epsilon50 | J | Es | delta_Es | limit_skin | limit_alpha | limit_tip | G0 | delta_G0 | poisson | q_ur | delta_q_ur | k_rm | RQD | Nq | t-multiplier | z-multiplier | p-multiplier | y-multiplier | Cyclic_Pisa_Multiplier_P_M | Cyclic_Pisa_Multiplier_Y_Thehta | delta_phi | Dr | Cyclic_Multiplier
n_sections | 1 | - |  | ORD | 0 | m |  | [number] | [m VREF] | [text] | [text] | [kN/m³] | [kPa] | [kPa/m] | [degrees] | [degrees] | [-] | [kPa] | [-] | [m-1] | [-] | [kPa] | [kPa/m] | [kPa] | [-] | [kPa] | [kPa] | [kPa/m] | [-] | [kPa] | [kPa/m] | [-] | [-] | [-] | [-] | [-] | [-] | [-] | [-] | [-] | [degrees/m] | [%]
|  |  |  | water depth | 23 | m | 01a | 1 | 0 | EW_sand_Ruled_92 | API sand | 9.7 | 0 | 0 | 38 | 33 | 0.5 | 0 | 0 | 0 | 0 | 13900 | 0 | 107.4 | 1 | 11040 | 11000 | 21000 | 0.3 | 0 | 0 | 0 | 0 | 46 | 1 | 1 | 1 | 1 | 1 | 1 | 0 | 92 | 0.4
Pile |  |  |  | Loads |  |  | 01a | 2 | -1 | EW_sand_Ruled_100 | API sand | 9.7 | 0 | 0 | 42 | 37 | 0.5 | 0 | 0 | 0 | 0 | 45000 | 0 | 115 | 1 | 12000 | 43000 | 8000 | 0.3 | 0 | 0 | 0 | 0 | 50 | 1 | 1 | 1 | 1 | 1 | 1 | 0 | 100 | 0.4
head | 0 | m VREF |  | H | 21321.1224 | kN | 01a | 3 | -2 | EW_sand_Ruled_89 | API sand | 9.7 | 0 | 0 | 40 | 35 | 0.5 | 0 | 0 | 0 | 0 | 45400 | 0 | 115 | 1 | 12000 | 56000 | 5500 | 0.3 | 0 | 0 | 0 | 0 | 50 | 1 | 1 | 1 | 1 | 1 | 1 | 0 | 89 | 0.4
length (start) | 35 | m | 28 | Mxy | -920596.0022 | kNm | 09a | 4 | -4 | EW_sand_Ruled_69 | API sand | 9.4 | 0 | 0 | 40 | 35 | 1.5 | 0 | 0 | 0 | 0 | 51200 | 0 | 115 | 1 | 12000 | 62000 | 12666.67 | 0.3 | 0 | 0 | 0 | 0 | 50 | 1 | 1 | 1 | 1 | 1 | 1 | 0 | 69 | 0.4
length (end) | 35 | m | 28 | Vc | 36752.1072 | kN | 10a | 5 | -5.5 | EW_sand_Ruled_70 | API sand | 10 | 0 | 0 | 39 | 34 | 1.2 | 0 | 0 | 0 | 0 | 52400 | 0 | 111.2 | 1 | 11520 | 84000 | 625 | 0.3 | 0 | 0 | 0 | 0 | 48 | 1 | 1 | 1 | 1 | 1 | 1 | 0 | 70 | 0.4
length (increment) | 1 | m |  | Vt | 0 | kN | 10b | 6 | -8.7 | EW_sand_Ruled_89 | API sand | 9.9 | 0 | 0 | 41 | 36 | 1.4 | 0 | 0 | 0 | 0 | 116000 | 0 | 115 | 1 | 12000 | 100000 | 15454.54 | 0.3 | 0 | 0 | 0 | 0 | 50 | 1 | 1 | 1 | 1 | 1 | 1 | 0 | 89 | 0.4
outer diameter | 9.6 | m |  | Mz | 3962.0113 | kN | 10b | 7 | -12 | EW_sand_Ruled_90 | API sand | 9.9 | 0 | 0 | 41 | 36 | 1.2 | 0 | 0 | 0 | 0 | 133700 | 0 | 115 | 1 | 12000 | 147000 | -3809.52 | 0.3 | 0 | 0 | 0 | 0 | 50 | 1 | 1 | 1 | 1 | 1 | 1 | 0 | 90 | 0.4
density | 78 | kN/m³ |  | Settings |  |  | 17c | 8 | -16.2 | Cowden Clay | API clay | 8.7 | 145 | 1.12 | 0 | #N/A | 3 | 0 | 0.018 | 0 | 0.5 | 15300 | 0 | #N/A | 1 | #N/A | 172000 | 2307.69 | 0.3 | 0 | 0 | 0 | 0 | #N/A | 1 | 1 | 1 | 1 | 1 | 1 | 0 | 0 | 0.4
sigma_y | 355000 | kPa |  | pile_type | open | text | 19b | 9 | -30.5 | EW_sand_Ruled_72 | API sand | 8.5 | 0 | 0 | 27 | 22 | 0.9 | 0 | 0 | 0 | 0 | 32600 | 0 | 72.6 | 1 | 3660 | 175000 | -6727.27 | 0.3 | 0 | 0 | 0 | 0 | 15.2 | 1 | 1 | 1 | 1 | 1 | 1 | 0 | 72 | 0.2
E | 207000000 | kPa |  |  |  |  | 19b | 10 | -36 | EW_sand_Ruled_79 | API sand | 8.5 | 0 | 0 | 28 | 23 | 0.9 | 0 | 0 | 0 | 0 | 35000 | 0 | 75.4 | 1 | 4040 | 181000 | 1938.32 | 0.3 | 0 | 0 | 0 | 0 | 16.8 | 1 | 1 | 1 | 1 | 1 | 1 | 0 | 79 | 0.2
G | 79000000 | kPa |  |  | 3794.508 |  | 21a | 11 | -58.7 | EW_sand_Ruled_60 | API sand | 9.8 | 0 | 0 | 27 | 22 | 0.7 | 0 | 0 | 0 | 0 | 40000 | 0 | 72.6 | 1 | 3660 | 208000 | 5000 | 0.3 | 0 | 0 | 0 | 0 | 15.2 | 1 | 1 | 1 | 1 | 1 | 1 | 0 | 60 | 0.2
ksf | 0.53 | [5 empty] | 23a | 12 | -62.7 | EW_sand_Ruled_76 | API sand | 10 | 0 | 0 | 28 | 23 | 0.8 | 0 | 0 | 0 | 0 | 40000 | 0 | 75.4 | 1 | 4040 | 221000 | 11162.79 | 0.3 | 0 | 0 | 0 | 0 | 16.8 | 1 | 1 | 1 | 1 | 1 | 1 | 0 | 76 | 0.4
section | cross_section.toplevel | cross_section.thickness |  |  |  |  | 23c | 13 | -67 | EW_sand_Ruled_80 | API sand | 9.3 | 0 | 0 | 29 | 24 | 0.9 | 0 | 0 | 0 | 0 | 65000 | 0 | 78.2 | 1 | 4420 | 276000 | -5428.57 | 0.3 | 0 | 0 | 0 | 0 | 18.4 | 1 | 1 | 1 | 1 | 1 | 1 | 0 | 80 | 0.4
[number] | [m VREF] | [m] |  |  |  |  | 23d | 14 | -74 | Cowden Clay | API clay | 8.9 | 444 | -9.5 | 0 | #N/A | 1.7 | 0 | 0.018 | 0 | 0.25 | 37300 | 0 | #N/A | 1 | #N/A | 704000 | -13333.33 | 0.3 | 0 | 0 | 0 | 0 | #N/A | 1 | 1 | 1 | 1 | 1 | 1 | 0 | 0 | 0.4
1 | 0 | 0.09 |  |  |  |  | 23d | 15 | -80 | Cowden Clay | API clay | 8.9 | 387 | 0 | 0 | #N/A | 1.7 | 0 | 0.018 | 0 | 0.25 | 37300 | 0 | #N/A | 1 | #N/A | 624000 | 0 | 0.3 | 0 | 0 | 0 | 0 | #N/A | 1 | 1 | 1 | 1 | 1 | 1 | 0 | 0 | 0.4
[30 empty] | skin | tip | Nq
[29 empty] | delta | f1 | q1
[29 empty] | 15 | 48 | 1900 | 8
[29 empty] | 16 | 51.8 | 2100 | 8.8
[29 empty] | 17 | 55.6 | 2300 | 9.6
[29 empty] | 18 | 59.4 | 2500 | 10.4
[29 empty] | 19 | 63.2 | 2700 | 11.2
[29 empty] | 20 | 67 | 2900 | 12
[29 empty] | 21 | 69.8 | 3280 | 13.6
[29 empty] | 22 | 72.6 | 3660 | 15.2
[29 empty] | 23 | 75.4 | 4040 | 16.8
[29 empty] | 24 | 78.2 | 4420 | 18.4
[29 empty] | 25 | 81 | 4800 | 20
[29 empty] | 26 | 84 | 5760 | 24
[29 empty] | 27 | 87 | 6720 | 28
[29 empty] | 28 | 90 | 7680 | 32
[29 empty] | 29 | 93 | 8640 | 36
[29 empty] | 30 | 96 | 9600 | 40
[29 empty] | 31 | 99.8 | 10080 | 42
[29 empty] | 32 | 103.6 | 10560 | 44
[29 empty] | 33 | 107.4 | 11040 | 46
[29 empty] | 34 | 111.2 | 11520 | 48
[29 empty] | 35 | 115 | 12000 | 50
Note on A1: Martin Møller: Takes the name from the tab
Note on G4: Martin Møller: Removes soil from top of profile
Note on S4: Martin Møller: For sand 1.0 for closed ended and 0.8 for open ended is recomended
Note on G5: Martin Møller: Removes soil from top of profile
Note on G6: Martin Møller: Water depth including scour. Only used for printing, not used in calculation!
Note on R6: Pooyan Ghasemi: the values are phi(LB)-5
Note on R7: Pooyan Ghasemi: the values are phi(LB)-5
Note on G8: Martin Møller: If pile head is fixed, eg. jacket structure, M and H have same sign. If pile head is free, the signs have to be opposite. Please refer til coordinate system
Note on R8: Pooyan Ghasemi: the values are phi(LB)-5
Note on B9: Martin Møller: Starting length if running length vs. rotation analysis. If not this is simply just the length and the "end" and "increment" boxes should be left blank!
Note on D9: Martin Møller: Starting length if running length vs. rotation analysis. If not this is simply just the length and the "end" and "increment" boxes should be left blank!
Note on R10: Pooyan Ghasemi: the values are phi(LB)-5
Note on B13: Martin Møller: Density of pile material. Bouancy substrated inside routine
Note on B14: Martin Møller: Only relevant for check of stresses
Note on R16: Pooyan Ghasemi: the values are phi(LB)-5
Note on B17: Evelina Vaitkunaitè: shear correction factor for Timoshenko beam theory. For circular cross section with thin wall: ksf=(2*(1+v))/(4+3*v), where v is Poisson's ratio
Note on R17: Pooyan Ghasemi: the values are phi(LB)-5

## Ak_Pisa_WTG61_RBB
Ak_Pisa_WTG61_RBB
|  |  |  | Scour |  |  |  | Soil
n_layers | 15 | - |  | local | 0 | m |  | layer | toplevel | model_py | model_axial | gamma_eff | cu | delta_cu | phi | delta_eff | K0 | c_eff | epsilon50 | delta_epsilon50 | J | Es | delta_Es | limit_skin | limit_alpha | limit_tip | G0 | delta_G0 | poisson | q_ur | delta_q_ur | k_rm | RQD | Nq | t-multiplier | z-multiplier | p-multiplier | y-multiplier | Cyclic_Pisa_Multiplier_P_M | Cyclic_Pisa_Multiplier_Y_Thehta | delta_phi | Dr | Cyclic_Multiplier
n_sections | 1 | - |  | ORD | 0 | m |  | [number] | [m VREF] | [text] | [text] | [kN/m³] | [kPa] | [kPa/m] | [degrees] | [degrees] | [-] | [kPa] | [-] | [m-1] | [-] | [kPa] | [kPa/m] | [kPa] | [-] | [kPa] | [kPa] | [kPa/m] | [-] | [kPa] | [kPa/m] | [-] | [-] | [-] | [-] | [-] | [-] | [-] | [-] | [-] | [degrees/m] | [%]
|  |  |  | water depth | 23 | m | 01a | 1 | 0 | EW_sand_Ruled_92 | API sand | 9.7 | 0 | 0 | 38 | 33 | 0.5 | 0 | 0 | 0 | 0 | 13900 | 0 | 107.4 | 1 | 11040 | 11000 | 21000 | 0.3 | 0 | 0 | 0 | 0 | 46 | 1 | 1 | 1 | 1 | 1 | 1 | 0 | 92 | 0.4
Pile |  |  |  | Loads |  |  | 01a | 2 | -1 | EW_sand_Ruled_100 | API sand | 9.7 | 0 | 0 | 42 | 37 | 0.5 | 0 | 0 | 0 | 0 | 45000 | 0 | 115 | 1 | 12000 | 43000 | 8000 | 0.3 | 0 | 0 | 0 | 0 | 50 | 1 | 1 | 1 | 1 | 1 | 1 | 0 | 100 | 0.4
head | 0 | m VREF |  | H | 32216.6008 | kN | 01a | 3 | -2 | EW_sand_Ruled_89 | API sand | 9.7 | 0 | 0 | 40 | 35 | 0.5 | 0 | 0 | 0 | 0 | 45400 | 0 | 115 | 1 | 12000 | 56000 | 5500 | 0.3 | 0 | 0 | 0 | 0 | 50 | 1 | 1 | 1 | 1 | 1 | 1 | 0 | 89 | 0.4
length (start) | 35 | m | 28 | Mxy | -1288286.5538 | kNm | 09a | 4 | -4 | EW_sand_Ruled_69 | API sand | 9.4 | 0 | 0 | 40 | 35 | 1.5 | 0 | 0 | 0 | 0 | 51200 | 0 | 115 | 1 | 12000 | 62000 | 12666.67 | 0.3 | 0 | 0 | 0 | 0 | 50 | 1 | 1 | 1 | 1 | 1 | 1 | 0 | 69 | 0.4
length (end) | 35 | m | 28 | Vc | 26855.1809 | kN | 10a | 5 | -5.5 | EW_sand_Ruled_70 | API sand | 10 | 0 | 0 | 39 | 34 | 1.2 | 0 | 0 | 0 | 0 | 52400 | 0 | 111.2 | 1 | 11520 | 84000 | 625 | 0.3 | 0 | 0 | 0 | 0 | 48 | 1 | 1 | 1 | 1 | 1 | 1 | 0 | 70 | 0.4
length (increment) | 1 | m |  | Vt | 0 | kN | 10b | 6 | -8.7 | EW_sand_Ruled_89 | API sand | 9.9 | 0 | 0 | 41 | 36 | 1.4 | 0 | 0 | 0 | 0 | 116000 | 0 | 115 | 1 | 12000 | 100000 | 15454.54 | 0.3 | 0 | 0 | 0 | 0 | 50 | 1 | 1 | 1 | 1 | 1 | 1 | 0 | 89 | 0.4
outer diameter | 9.6 | m |  | Mz | 1438.757 | kN | 10b | 7 | -12 | EW_sand_Ruled_90 | API sand | 9.9 | 0 | 0 | 41 | 36 | 1.2 | 0 | 0 | 0 | 0 | 133700 | 0 | 115 | 1 | 12000 | 147000 | -3809.52 | 0.3 | 0 | 0 | 0 | 0 | 50 | 1 | 1 | 1 | 1 | 1 | 1 | 0 | 90 | 0.4
density | 78 | kN/m³ |  | Settings |  |  | 17c | 8 | -16.2 | Cowden Clay | API clay | 8.7 | 145 | 1.12 | 0 | #N/A | 3 | 0 | 0.018 | 0 | 0.5 | 15300 | 0 | #N/A | 1 | #N/A | 172000 | 2307.69 | 0.3 | 0 | 0 | 0 | 0 | #N/A | 1 | 1 | 1 | 1 | 1 | 1 | 0 | 0 | 0.4
sigma_y | 355000 | kPa |  | pile_type | open | text | 19b | 9 | -30.5 | EW_sand_Ruled_72 | API sand | 8.5 | 0 | 0 | 27 | 22 | 0.9 | 0 | 0 | 0 | 0 | 32600 | 0 | 72.6 | 1 | 3660 | 175000 | -6727.27 | 0.3 | 0 | 0 | 0 | 0 | 15.2 | 1 | 1 | 1 | 1 | 1 | 1 | 0 | 72 | 0.2
E | 207000000 | kPa |  |  |  |  | 19b | 10 | -36 | EW_sand_Ruled_79 | API sand | 8.5 | 0 | 0 | 28 | 23 | 0.9 | 0 | 0 | 0 | 0 | 35000 | 0 | 75.4 | 1 | 4040 | 181000 | 1938.32 | 0.3 | 0 | 0 | 0 | 0 | 16.8 | 1 | 1 | 1 | 1 | 1 | 1 | 0 | 79 | 0.2
G | 79000000 | kPa |  |  | 3794.508 |  | 21a | 11 | -58.7 | EW_sand_Ruled_60 | API sand | 9.8 | 0 | 0 | 27 | 22 | 0.7 | 0 | 0 | 0 | 0 | 40000 | 0 | 72.6 | 1 | 3660 | 208000 | 5000 | 0.3 | 0 | 0 | 0 | 0 | 15.2 | 1 | 1 | 1 | 1 | 1 | 1 | 0 | 60 | 0.2
ksf | 0.53 | [5 empty] | 23a | 12 | -62.7 | EW_sand_Ruled_76 | API sand | 10 | 0 | 0 | 28 | 23 | 0.8 | 0 | 0 | 0 | 0 | 40000 | 0 | 75.4 | 1 | 4040 | 221000 | 11162.79 | 0.3 | 0 | 0 | 0 | 0 | 16.8 | 1 | 1 | 1 | 1 | 1 | 1 | 0 | 76 | 0.4
section | cross_section.toplevel | cross_section.thickness |  |  |  |  | 23c | 13 | -67 | EW_sand_Ruled_80 | API sand | 9.3 | 0 | 0 | 29 | 24 | 0.9 | 0 | 0 | 0 | 0 | 65000 | 0 | 78.2 | 1 | 4420 | 276000 | -5428.57 | 0.3 | 0 | 0 | 0 | 0 | 18.4 | 1 | 1 | 1 | 1 | 1 | 1 | 0 | 80 | 0.4
[number] | [m VREF] | [m] |  |  |  |  | 23d | 14 | -74 | Cowden Clay | API clay | 8.9 | 444 | -9.5 | 0 | #N/A | 1.7 | 0 | 0.018 | 0 | 0.25 | 37300 | 0 | #N/A | 1 | #N/A | 704000 | -13333.33 | 0.3 | 0 | 0 | 0 | 0 | #N/A | 1 | 1 | 1 | 1 | 1 | 1 | 0 | 0 | 0.4
1 | 0 | 0.09 |  |  |  |  | 23d | 15 | -80 | Cowden Clay | API clay | 8.9 | 387 | 0 | 0 | #N/A | 1.7 | 0 | 0.018 | 0 | 0.25 | 37300 | 0 | #N/A | 1 | #N/A | 624000 | 0 | 0.3 | 0 | 0 | 0 | 0 | #N/A | 1 | 1 | 1 | 1 | 1 | 1 | 0 | 0 | 0.4
[30 empty] | skin | tip | Nq
[29 empty] | delta | f1 | q1
[29 empty] | 15 | 48 | 1900 | 8
[29 empty] | 16 | 51.8 | 2100 | 8.8
[29 empty] | 17 | 55.6 | 2300 | 9.6
[29 empty] | 18 | 59.4 | 2500 | 10.4
[29 empty] | 19 | 63.2 | 2700 | 11.2
[29 empty] | 20 | 67 | 2900 | 12
[29 empty] | 21 | 69.8 | 3280 | 13.6
[29 empty] | 22 | 72.6 | 3660 | 15.2
[29 empty] | 23 | 75.4 | 4040 | 16.8
[29 empty] | 24 | 78.2 | 4420 | 18.4
[29 empty] | 25 | 81 | 4800 | 20
[29 empty] | 26 | 84 | 5760 | 24
[29 empty] | 27 | 87 | 6720 | 28
[29 empty] | 28 | 90 | 7680 | 32
[29 empty] | 29 | 93 | 8640 | 36
[29 empty] | 30 | 96 | 9600 | 40
[29 empty] | 31 | 99.8 | 10080 | 42
[29 empty] | 32 | 103.6 | 10560 | 44
[29 empty] | 33 | 107.4 | 11040 | 46
[29 empty] | 34 | 111.2 | 11520 | 48
[29 empty] | 35 | 115 | 12000 | 50
Note on A1: Martin Møller: Takes the name from the tab
Note on G4: Martin Møller: Removes soil from top of profile
Note on S4: Martin Møller: For sand 1.0 for closed ended and 0.8 for open ended is recomended
Note on G5: Martin Møller: Removes soil from top of profile
Note on G6: Martin Møller: Water depth including scour. Only used for printing, not used in calculation!
Note on R6: Pooyan Ghasemi: the values are phi(LB)-5
Note on R7: Pooyan Ghasemi: the values are phi(LB)-5
Note on G8: Martin Møller: If pile head is fixed, eg. jacket structure, M and H have same sign. If pile head is free, the signs have to be opposite. Please refer til coordinate system
Note on R8: Pooyan Ghasemi: the values are phi(LB)-5
Note on B9: Martin Møller: Starting length if running length vs. rotation analysis. If not this is simply just the length and the "end" and "increment" boxes should be left blank!
Note on D9: Martin Møller: Starting length if running length vs. rotation analysis. If not this is simply just the length and the "end" and "increment" boxes should be left blank!
Note on R10: Pooyan Ghasemi: the values are phi(LB)-5
Note on B13: Martin Møller: Density of pile material. Bouancy substrated inside routine
Note on B14: Martin Møller: Only relevant for check of stresses
Note on R16: Pooyan Ghasemi: the values are phi(LB)-5
Note on B17: Evelina Vaitkunaitè: shear correction factor for Timoshenko beam theory. For circular cross section with thin wall: ksf=(2*(1+v))/(4+3*v), where v is Poisson's ratio
Note on R17: Pooyan Ghasemi: the values are phi(LB)-5

## Ak_Pisa_WTG61
Ak_Pisa_WTG61
|  |  |  | Scour |  |  |  | Soil
n_layers | 15 | - |  | local | 0 | m |  | layer | toplevel | model_py | model_axial | gamma_eff | cu | delta_cu | phi | delta_eff | K0 | c_eff | epsilon50 | delta_epsilon50 | J | Es | delta_Es | limit_skin | limit_alpha | limit_tip | G0 | delta_G0 | poisson | q_ur | delta_q_ur | k_rm | RQD | Nq | t-multiplier | z-multiplier | p-multiplier | y-multiplier | Cyclic_Pisa_Multiplier_P_M | Cyclic_Pisa_Multiplier_Y_Thehta | delta_phi | Dr | Cyclic_Multiplier
n_sections | 1 | - |  | ORD | 0 | m |  | [number] | [m VREF] | [text] | [text] | [kN/m³] | [kPa] | [kPa/m] | [degrees] | [degrees] | [-] | [kPa] | [-] | [m-1] | [-] | [kPa] | [kPa/m] | [kPa] | [-] | [kPa] | [kPa] | [kPa/m] | [-] | [kPa] | [kPa/m] | [-] | [-] | [-] | [-] | [-] | [-] | [-] | [-] | [-] | [degrees/m] | [%]
|  |  |  | water depth | 23 | m | 01a | 1 | 0 | EW_sand_Ruled_92 | API sand | 9.7 | 0 | 0 | 38 | 33 | 0.5 | 0 | 0 | 0 | 0 | 13900 | 0 | 107.4 | 1 | 11040 | 11000 | 21000 | 0.3 | 0 | 0 | 0 | 0 | 46 | 1 | 1 | 1 | 1 | 1 | 1 | 0 | 92 | 0.4
Pile |  |  |  | Loads |  |  | 01a | 2 | -1 | EW_sand_Ruled_100 | API sand | 9.7 | 0 | 0 | 42 | 37 | 0.5 | 0 | 0 | 0 | 0 | 45000 | 0 | 115 | 1 | 12000 | 43000 | 8000 | 0.3 | 0 | 0 | 0 | 0 | 50 | 1 | 1 | 1 | 1 | 1 | 1 | 0 | 100 | 0.4
head | 0 | m VREF |  | H | 15793.424 | kN | 01a | 3 | -2 | EW_sand_Ruled_89 | API sand | 9.7 | 0 | 0 | 40 | 35 | 0.5 | 0 | 0 | 0 | 0 | 45400 | 0 | 115 | 1 | 12000 | 56000 | 5500 | 0.3 | 0 | 0 | 0 | 0 | 50 | 1 | 1 | 1 | 1 | 1 | 1 | 0 | 89 | 0.4
length (start) | 35 | m | 28 | Mxy | -681922.9646 | kNm | 09a | 4 | -4 | EW_sand_Ruled_69 | API sand | 9.4 | 0 | 0 | 40 | 35 | 1.5 | 0 | 0 | 0 | 0 | 51200 | 0 | 115 | 1 | 12000 | 62000 | 12666.67 | 0.3 | 0 | 0 | 0 | 0 | 50 | 1 | 1 | 1 | 1 | 1 | 1 | 0 | 69 | 0.4
length (end) | 35 | m | 28 | Vc | 27223.7831 | kN | 10a | 5 | -5.5 | EW_sand_Ruled_70 | API sand | 10 | 0 | 0 | 39 | 34 | 1.2 | 0 | 0 | 0 | 0 | 52400 | 0 | 111.2 | 1 | 11520 | 84000 | 625 | 0.3 | 0 | 0 | 0 | 0 | 48 | 1 | 1 | 1 | 1 | 1 | 1 | 0 | 70 | 0.4
length (increment) | 1 | m |  | Vt | 0 | kN | 10b | 6 | -8.7 | EW_sand_Ruled_89 | API sand | 9.9 | 0 | 0 | 41 | 36 | 1.4 | 0 | 0 | 0 | 0 | 116000 | 0 | 115 | 1 | 12000 | 100000 | 15454.54 | 0.3 | 0 | 0 | 0 | 0 | 50 | 1 | 1 | 1 | 1 | 1 | 1 | 0 | 89 | 0.4
outer diameter | 9.6 | m |  | Mz | 2934.8232 | kN | 10b | 7 | -12 | EW_sand_Ruled_90 | API sand | 9.9 | 0 | 0 | 41 | 36 | 1.2 | 0 | 0 | 0 | 0 | 133700 | 0 | 115 | 1 | 12000 | 147000 | -3809.52 | 0.3 | 0 | 0 | 0 | 0 | 50 | 1 | 1 | 1 | 1 | 1 | 1 | 0 | 90 | 0.4
density | 78 | kN/m³ |  | Settings |  |  | 17c | 8 | -16.2 | Cowden Clay | API clay | 8.7 | 145 | 1.12 | 0 | #N/A | 3 | 0 | 0.018 | 0 | 0.5 | 15300 | 0 | #N/A | 1 | #N/A | 172000 | 2307.69 | 0.3 | 0 | 0 | 0 | 0 | #N/A | 1 | 1 | 1 | 1 | 1 | 1 | 0 | 0 | 0.4
sigma_y | 355000 | kPa |  | pile_type | open | text | 19b | 9 | -30.5 | EW_sand_Ruled_72 | API sand | 8.5 | 0 | 0 | 27 | 22 | 0.9 | 0 | 0 | 0 | 0 | 32600 | 0 | 72.6 | 1 | 3660 | 175000 | -6727.27 | 0.3 | 0 | 0 | 0 | 0 | 15.2 | 1 | 1 | 1 | 1 | 1 | 1 | 0 | 72 | 0.2
E | 207000000 | kPa |  |  |  |  | 19b | 10 | -36 | EW_sand_Ruled_79 | API sand | 8.5 | 0 | 0 | 28 | 23 | 0.9 | 0 | 0 | 0 | 0 | 35000 | 0 | 75.4 | 1 | 4040 | 181000 | 1938.32 | 0.3 | 0 | 0 | 0 | 0 | 16.8 | 1 | 1 | 1 | 1 | 1 | 1 | 0 | 79 | 0.2
G | 79000000 | kPa |  |  | 3794.508 |  | 21a | 11 | -58.7 | EW_sand_Ruled_60 | API sand | 9.8 | 0 | 0 | 27 | 22 | 0.7 | 0 | 0 | 0 | 0 | 40000 | 0 | 72.6 | 1 | 3660 | 208000 | 5000 | 0.3 | 0 | 0 | 0 | 0 | 15.2 | 1 | 1 | 1 | 1 | 1 | 1 | 0 | 60 | 0.2
ksf | 0.53 | [5 empty] | 23a | 12 | -62.7 | EW_sand_Ruled_76 | API sand | 10 | 0 | 0 | 28 | 23 | 0.8 | 0 | 0 | 0 | 0 | 40000 | 0 | 75.4 | 1 | 4040 | 221000 | 11162.79 | 0.3 | 0 | 0 | 0 | 0 | 16.8 | 1 | 1 | 1 | 1 | 1 | 1 | 0 | 76 | 0.4
section | cross_section.toplevel | cross_section.thickness |  |  |  |  | 23c | 13 | -67 | EW_sand_Ruled_80 | API sand | 9.3 | 0 | 0 | 29 | 24 | 0.9 | 0 | 0 | 0 | 0 | 65000 | 0 | 78.2 | 1 | 4420 | 276000 | -5428.57 | 0.3 | 0 | 0 | 0 | 0 | 18.4 | 1 | 1 | 1 | 1 | 1 | 1 | 0 | 80 | 0.4
[number] | [m VREF] | [m] |  |  |  |  | 23d | 14 | -74 | Cowden Clay | API clay | 8.9 | 444 | -9.5 | 0 | #N/A | 1.7 | 0 | 0.018 | 0 | 0.25 | 37300 | 0 | #N/A | 1 | #N/A | 704000 | -13333.33 | 0.3 | 0 | 0 | 0 | 0 | #N/A | 1 | 1 | 1 | 1 | 1 | 1 | 0 | 0 | 0.4
1 | 0 | 0.09 |  |  |  |  | 23d | 15 | -80 | Cowden Clay | API clay | 8.9 | 387 | 0 | 0 | #N/A | 1.7 | 0 | 0.018 | 0 | 0.25 | 37300 | 0 | #N/A | 1 | #N/A | 624000 | 0 | 0.3 | 0 | 0 | 0 | 0 | #N/A | 1 | 1 | 1 | 1 | 1 | 1 | 0 | 0 | 0.4
[30 empty] | skin | tip | Nq
[29 empty] | delta | f1 | q1
[29 empty] | 15 | 48 | 1900 | 8
[29 empty] | 16 | 51.8 | 2100 | 8.8
[29 empty] | 17 | 55.6 | 2300 | 9.6
[29 empty] | 18 | 59.4 | 2500 | 10.4
[29 empty] | 19 | 63.2 | 2700 | 11.2
[29 empty] | 20 | 67 | 2900 | 12
[29 empty] | 21 | 69.8 | 3280 | 13.6
[29 empty] | 22 | 72.6 | 3660 | 15.2
[29 empty] | 23 | 75.4 | 4040 | 16.8
[29 empty] | 24 | 78.2 | 4420 | 18.4
[29 empty] | 25 | 81 | 4800 | 20
[29 empty] | 26 | 84 | 5760 | 24
[29 empty] | 27 | 87 | 6720 | 28
[29 empty] | 28 | 90 | 7680 | 32
[29 empty] | 29 | 93 | 8640 | 36
[29 empty] | 30 | 96 | 9600 | 40
[29 empty] | 31 | 99.8 | 10080 | 42
[29 empty] | 32 | 103.6 | 10560 | 44
[29 empty] | 33 | 107.4 | 11040 | 46
[29 empty] | 34 | 111.2 | 11520 | 48
[29 empty] | 35 | 115 | 12000 | 50
Note on A1: Martin Møller: Takes the name from the tab
Note on G4: Martin Møller: Removes soil from top of profile
Note on S4: Martin Møller: For sand 1.0 for closed ended and 0.8 for open ended is recomended
Note on G5: Martin Møller: Removes soil from top of profile
Note on G6: Martin Møller: Water depth including scour. Only used for printing, not used in calculation!
Note on R6: Pooyan Ghasemi: the values are phi(LB)-5
Note on R7: Pooyan Ghasemi: the values are phi(LB)-5
Note on G8: Martin Møller: If pile head is fixed, eg. jacket structure, M and H have same sign. If pile head is free, the signs have to be opposite. Please refer til coordinate system
Note on R8: Pooyan Ghasemi: the values are phi(LB)-5
Note on B9: Martin Møller: Starting length if running length vs. rotation analysis. If not this is simply just the length and the "end" and "increment" boxes should be left blank!
Note on D9: Martin Møller: Starting length if running length vs. rotation analysis. If not this is simply just the length and the "end" and "increment" boxes should be left blank!
Note on R10: Pooyan Ghasemi: the values are phi(LB)-5
Note on B13: Martin Møller: Density of pile material. Bouancy substrated inside routine
Note on B14: Martin Møller: Only relevant for check of stresses
Note on R16: Pooyan Ghasemi: the values are phi(LB)-5
Note on B17: Evelina Vaitkunaitè: shear correction factor for Timoshenko beam theory. For circular cross section with thin wall: ksf=(2*(1+v))/(4+3*v), where v is Poisson's ratio
Note on R17: Pooyan Ghasemi: the values are phi(LB)-5

## Ak_kirsch_WTG61
Ak_kirsch_WTG61
|  |  |  | Scour |  |  |  | Soil
n_layers | 15 | - |  | local | 0 | m |  | layer | toplevel | model_py | model_axial | gamma_eff | cu | delta_cu | phi | delta_eff | K0 | c_eff | epsilon50 | delta_epsilon50 | J | Es | delta_Es | limit_skin | limit_alpha | limit_tip | G0 | delta_G0 | poisson | q_ur | delta_q_ur | k_rm | RQD | Nq | t-multiplier | z-multiplier | p-multiplier | y-multiplier | Cyclic_Pisa_Multiplier_P_M | Cyclic_Pisa_Multiplier_Y_Thehta | delta_phi | Dr | Cyclic_Multiplier
n_sections | 1 | - |  | ORD | 0 | m |  | [number] | [m VREF] | [text] | [text] | [kN/m³] | [kPa] | [kPa/m] | [degrees] | [degrees] | [-] | [kPa] | [-] | [m-1] | [-] | [kPa] | [kPa/m] | [kPa] | [-] | [kPa] | [kPa] | [kPa/m] | [-] | [kPa] | [kPa/m] | [-] | [-] | [-] | [-] | [-] | [-] | [-] | [-] | [-] | [degrees/m] | [%]
|  |  |  | water depth | 23 | m | 01a | 1 | 0 | Kirsch sand | API sand | 9.7 | 0 | 0 | 38 | 33 | 0.5 | 0 | 0 | 0 | 0 | 13900 | 0 | 107.4 | 1 | 11040 | 11000 | 21000 | 0.3 | 0 | 0 | 0 | 0 | 46 | 1 | 1 | 1 | 1 | 1 | 1 | 0 | 92 | 0.4
Pile |  |  |  | Loads |  |  | 01a | 2 | -1 | Kirsch sand | API sand | 9.7 | 0 | 0 | 42 | 37 | 0.5 | 0 | 0 | 0 | 0 | 45000 | 0 | 115 | 1 | 12000 | 43000 | 8000 | 0.3 | 0 | 0 | 0 | 0 | 50 | 1 | 1 | 1 | 1 | 1 | 1 | 0 | 100 | 0.4
head | 0 | m VREF |  | H | 15778.9575 | kN | 01a | 3 | -2 | Kirsch sand | API sand | 9.7 | 0 | 0 | 40 | 35 | 0.5 | 0 | 0 | 0 | 0 | 45400 | 0 | 115 | 1 | 12000 | 56000 | 5500 | 0.3 | 0 | 0 | 0 | 0 | 50 | 1 | 1 | 1 | 1 | 1 | 1 | 0 | 89 | 0.4
length (start) | 50 | m | 28 | Mxy | -666224.9657 | kNm | 09a | 4 | -4 | Kirsch sand | API sand | 9.4 | 0 | 0 | 40 | 35 | 1.5 | 0 | 0 | 0 | 0 | 51200 | 0 | 115 | 1 | 12000 | 62000 | 12666.67 | 0.3 | 0 | 0 | 0 | 0 | 50 | 1 | 1 | 1 | 1 | 1 | 1 | 0 | 69 | 0.4
length (end) | 50 | m | 28 | Vc | 7357 | kN | 10a | 5 | -5.5 | Kirsch sand | API sand | 10 | 0 | 0 | 39 | 34 | 1.2 | 0 | 0 | 0 | 0 | 52400 | 0 | 111.2 | 1 | 11520 | 84000 | 625 | 0.3 | 0 | 0 | 0 | 0 | 48 | 1 | 1 | 1 | 1 | 1 | 1 | 0 | 70 | 0.4
length (increment) | 1 | m |  | Vt | 0 | kN | 10b | 6 | -8.7 | Kirsch sand | API sand | 9.9 | 0 | 0 | 41 | 36 | 1.4 | 0 | 0 | 0 | 0 | 116000 | 0 | 115 | 1 | 12000 | 100000 | 15454.54 | 0.3 | 0 | 0 | 0 | 0 | 50 | 1 | 1 | 1 | 1 | 1 | 1 | 0 | 89 | 0.4
outer diameter | 9.7 | m |  | Mz | 10850.2 | kN | 10b | 7 | -12 | Kirsch sand | API sand | 9.9 | 0 | 0 | 41 | 36 | 1.2 | 0 | 0 | 0 | 0 | 133700 | 0 | 115 | 1 | 12000 | 147000 | -3809.52 | 0.3 | 0 | 0 | 0 | 0 | 50 | 1 | 1 | 1 | 1 | 1 | 1 | 0 | 90 | 0.4
density | 78 | kN/m³ |  | Settings |  |  | 17c | 8 | -16.2 | Kirsch soft clay | API clay | 8.7 | 145 | 1.12 | 0 | #N/A | 3 | 0 | 0.018 | 0 | 0.5 | 15300 | 0 | #N/A | 1 | #N/A | 172000 | 2307.69 | 0.3 | 0 | 0 | 0 | 0 | #N/A | 1 | 1 | 1 | 1 | 1 | 1 | 0 | 0 | 0.4
sigma_y | 355000 | kPa |  | pile_type | open | text | 19b | 9 | -30.5 | Kirsch sand | API sand | 8.5 | 0 | 0 | 27 | 22 | 0.9 | 0 | 0 | 0 | 0 | 32600 | 0 | 72.6 | 1 | 3660 | 175000 | -6727.27 | 0.3 | 0 | 0 | 0 | 0 | 15.2 | 1 | 1 | 1 | 1 | 1 | 1 | 0 | 72 | 0.2
E | 207000000 | kPa |  |  |  |  | 19b | 10 | -36 | Kirsch sand | API sand | 8.5 | 0 | 0 | 28 | 23 | 0.9 | 0 | 0 | 0 | 0 | 35000 | 0 | 75.4 | 1 | 4040 | 181000 | 1938.32 | 0.3 | 0 | 0 | 0 | 0 | 16.8 | 1 | 1 | 1 | 1 | 1 | 1 | 0 | 79 | 0.2
G | 79000000 | kPa |  |  | 3794.508 |  | 21a | 11 | -58.7 | Kirsch sand | API sand | 9.8 | 0 | 0 | 27 | 22 | 0.7 | 0 | 0 | 0 | 0 | 40000 | 0 | 72.6 | 1 | 3660 | 208000 | 5000 | 0.3 | 0 | 0 | 0 | 0 | 15.2 | 1 | 1 | 1 | 1 | 1 | 1 | 0 | 60 | 0.2
ksf | 0.53 | [5 empty] | 23a | 12 | -62.7 | Kirsch sand | API sand | 10 | 0 | 0 | 28 | 23 | 0.8 | 0 | 0 | 0 | 0 | 40000 | 0 | 75.4 | 1 | 4040 | 221000 | 11162.79 | 0.3 | 0 | 0 | 0 | 0 | 16.8 | 1 | 1 | 1 | 1 | 1 | 1 | 0 | 76 | 0.4
section | cross_section.toplevel | cross_section.thickness |  |  |  |  | 23c | 13 | -67 | Kirsch sand | API sand | 9.3 | 0 | 0 | 29 | 24 | 0.9 | 0 | 0 | 0 | 0 | 65000 | 0 | 78.2 | 1 | 4420 | 276000 | -5428.57 | 0.3 | 0 | 0 | 0 | 0 | 18.4 | 1 | 1 | 1 | 1 | 1 | 1 | 0 | 80 | 0.4
[number] | [m VREF] | [m] |  |  |  |  | 23d | 14 | -74 | Kirsch stiff clay | API clay | 8.9 | 444 | -9.5 | 0 | #N/A | 1.7 | 0 | 0.018 | 0 | 0.25 | 37300 | 0 | #N/A | 1 | #N/A | 704000 | -13333.33 | 0.3 | 0 | 0 | 0 | 0 | #N/A | 1 | 1 | 1 | 1 | 1 | 1 | 0 | 0 | 0.4
1 | 0 | 0.09 |  |  |  |  | 23d | 15 | -80 | Kirsch stiff clay | API clay | 8.9 | 387 | 0 | 0 | #N/A | 1.7 | 0 | 0.018 | 0 | 0.25 | 37300 | 0 | #N/A | 1 | #N/A | 624000 | 0 | 0.3 | 0 | 0 | 0 | 0 | #N/A | 1 | 1 | 1 | 1 | 1 | 1 | 0 | 0 | 0.4
[30 empty] | skin | tip | Nq
[29 empty] | delta | f1 | q1
[29 empty] | 15 | 48 | 1900 | 8
[29 empty] | 16 | 51.8 | 2100 | 8.8
[29 empty] | 17 | 55.6 | 2300 | 9.6
[29 empty] | 18 | 59.4 | 2500 | 10.4
[29 empty] | 19 | 63.2 | 2700 | 11.2
[29 empty] | 20 | 67 | 2900 | 12
[29 empty] | 21 | 69.8 | 3280 | 13.6
[29 empty] | 22 | 72.6 | 3660 | 15.2
[29 empty] | 23 | 75.4 | 4040 | 16.8
[29 empty] | 24 | 78.2 | 4420 | 18.4
[29 empty] | 25 | 81 | 4800 | 20
[29 empty] | 26 | 84 | 5760 | 24
[29 empty] | 27 | 87 | 6720 | 28
[29 empty] | 28 | 90 | 7680 | 32
[29 empty] | 29 | 93 | 8640 | 36
[29 empty] | 30 | 96 | 9600 | 40
[29 empty] | 31 | 99.8 | 10080 | 42
[29 empty] | 32 | 103.6 | 10560 | 44
[29 empty] | 33 | 107.4 | 11040 | 46
[29 empty] | 34 | 111.2 | 11520 | 48
[29 empty] | 35 | 115 | 12000 | 50
Note on A1: Martin Møller: Takes the name from the tab
Note on G4: Martin Møller: Removes soil from top of profile
Note on S4: Martin Møller: For sand 1.0 for closed ended and 0.8 for open ended is recomended
Note on G5: Martin Møller: Removes soil from top of profile
Note on G6: Martin Møller: Water depth including scour. Only used for printing, not used in calculation!
Note on R6: Pooyan Ghasemi: the values are phi(LB)-5
Note on R7: Pooyan Ghasemi: the values are phi(LB)-5
Note on G8: Martin Møller: If pile head is fixed, eg. jacket structure, M and H have same sign. If pile head is free, the signs have to be opposite. Please refer til coordinate system
Note on R8: Pooyan Ghasemi: the values are phi(LB)-5
Note on B9: Martin Møller: Starting length if running length vs. rotation analysis. If not this is simply just the length and the "end" and "increment" boxes should be left blank!
Note on D9: Martin Møller: Starting length if running length vs. rotation analysis. If not this is simply just the length and the "end" and "increment" boxes should be left blank!
Note on R10: Pooyan Ghasemi: the values are phi(LB)-5
Note on B13: Martin Møller: Density of pile material. Bouancy substrated inside routine
Note on B14: Martin Møller: Only relevant for check of stresses
Note on R16: Pooyan Ghasemi: the values are phi(LB)-5
Note on B17: Evelina Vaitkunaitè: shear correction factor for Timoshenko beam theory. For circular cross section with thin wall: ksf=(2*(1+v))/(4+3*v), where v is Poisson's ratio
Note on R17: Pooyan Ghasemi: the values are phi(LB)-5

## Ak_Pisa_WTG66
Ak_Pisa_WTG66
|  |  |  | Scour |  |  |  | Soil
n_layers | 12 | - |  | local | 0 | m |  | layer | toplevel | model_py | model_axial | gamma_eff | cu | delta_cu | phi | delta_eff | K0 | c_eff | epsilon50 | delta_epsilon50 | J | Es | delta_Es | limit_skin | limit_alpha | limit_tip | G0 | delta_G0 | poisson | q_ur | delta_q_ur | k_rm | RQD | Nq | t-multiplier | z-multiplier | p-multiplier | y-multiplier | Cyclic_Pisa_Multiplier_P_M | Cyclic_Pisa_Multiplier_Y_Thehta | delta_phi | Dr | Cyclic_Multiplier
n_sections | 1 | - |  | ORD | 0 | m |  | [number] | [m VREF] | [text] | [text] | [kN/m³] | [kPa] | [kPa/m] | [degrees] | [degrees] | [-] | [kPa] | [-] | [m-1] | [-] | [kPa] | [kPa/m] | [kPa] | [-] | [kPa] | [kPa] | [kPa/m] | [-] | [kPa] | [kPa/m] | [-] | [-] | [-] | [-] | [-] | [-] | [-] | [-] | [-] | [degrees/m] | [%]
|  |  |  | water depth | 23 | m | 01a | 1 | 0 | EW_sand_Ruled_69 | API sand | 9.7 | 0 | 0 | 32 | 27 | 0.5 | 0 | 0 | 0 | 0 | 2500 | 0 | 87 | 1 | 6720 | 5000 | 22000 | 0.3 | 0 | 0 | 0 | 0 | 28 | 1 | 1 | 1 | 1 | 1 | 1 | 0 | 69 | 0.4
Pile |  |  |  | Loads |  |  | 01a | 2 | -0.5 | EW_sand_Ruled_60 | API sand | 9.7 | 0 | 0 | 37 | 32 | 0.5 | 0 | 0 | 0 | 0 | 12400 | 0 | 103.6 | 1 | 10560 | 19000 | 21250 | 0.3 | 0 | 0 | 0 | 0 | 44 | 1 | 1 | 1 | 1 | 1 | 1 | 0 | 60 | 0.4
head | 0 | m VREF |  | H | 15778.9575 | kN | 10a | 3 | -1.3 | EW_sand_Ruled_53 | API sand | 10 | 0 | 0 | 37 | 32 | 1.9 | 0 | 0 | 0 | 0 | 18600 | 0 | 103.6 | 1 | 10560 | 30000 | 22857.14 | 0.3 | 0 | 0 | 0 | 0 | 44 | 1 | 1 | 1 | 1 | 1 | 1 | 0 | 53 | 0.4
length (start) | 50 | m | 28 | Mxy | -666224.9657 | kNm | 10b | 4 | -2 | EW_sand_Ruled_59 | API sand | 9.9 | 0 | 0 | 38 | 33 | 1.6 | 0 | 0 | 0 | 0 | 33000 | 0 | 107.4 | 1 | 11040 | 53000 | 3600 | 0.3 | 0 | 0 | 0 | 0 | 46 | 1 | 1 | 1 | 1 | 1 | 1 | 0 | 59 | 0.4
length (end) | 50 | m | 28 | Vc | 7357 | kN | 10b | 5 | -4 | EW_sand_Ruled_71 | API sand | 9.9 | 0 | 0 | 40 | 35 | 1.4 | 0 | 0 | 0 | 0 | 60200 | 0 | 115 | 1 | 12000 | 81000 | 2857.14 | 0.3 | 0 | 0 | 0 | 0 | 50 | 1 | 1 | 1 | 1 | 1 | 1 | 0 | 71 | 0.4
length (increment) | 1 | m |  | Vt | 0 | kN | 14a | 6 | -8 | EW_sand_Ruled_72 | API sand | 8.5 | 0 | 0 | 28 | 23 | 1.6 | 0 | 0 | 0 | 0 | 18700 | 0 | 75.4 | 1 | 4040 | 91000 | 1034.48 | 0.3 | 0 | 0 | 0 | 0 | 16.8 | 1 | 1 | 1 | 1 | 1 | 1 | 0 | 72 | 0.2
outer diameter | 9.7 | m |  | Mz | 10850.2 | kN | 14b | 7 | -10.9 | Cowden Clay | API clay | 8.5 | 306 | 1.35 | 0 | #N/A | 3 | 0 | 0.018 | 0 | 0.25 | 27500 | 0 | #N/A | 1 | #N/A | 363000 | 2828.68 | 0.3 | 0 | 0 | 0 | 0 | #N/A | 1 | 1 | 1 | 1 | 1 | 1 | 0 | 0 | 0.4
density | 78 | kN/m³ |  | Settings |  |  | 14b | 8 | -36 | Cowden Clay | API clay | 8.5 | 245 | -14.8 | 0 | #N/A | 2.1 | 0 | 0.018 | 0 | 0.5 | 19300 | 0 | #N/A | 1 | #N/A | 321000 | -16400 | 0.3 | 0 | 0 | 0 | 0 | #N/A | 1 | 1 | 1 | 1 | 1 | 1 | 0 | 0 | 0.4
sigma_y | 355000 | kPa |  | pile_type | open | text | 15a | 9 | -41 | Cowden Clay | API clay | 9.3 | 1129 | 19.44 | 0 | #N/A | 3 | 0 | 0.018 | 0 | 0.25 | 103500 | 0 | #N/A | 1 | #N/A | 2141000 | 0 | 0.3 | 0 | 0 | 0 | 0 | #N/A | 1 | 1 | 1 | 1 | 1 | 1 | 0 | 0 | 0.4
E | 207000000 | kPa |  |  |  |  | 21a | 10 | -66.2 | EW_sand_Ruled_79 | API sand | 9.8 | 0 | 0 | 29 | 24 | 0.9 | 0 | 0 | 0 | 0 | 64200 | 0 | 78.2 | 1 | 4420 | 263000 | 1692.3 | 0.3 | 0 | 0 | 0 | 0 | 18.4 | 1 | 1 | 1 | 1 | 1 | 1 | 0 | 79 | 0.2
G | 79000000 | kPa |  |  | 3794.508 |  | 23d | 11 | -72.7 | Cowden Clay | API clay | 8.9 | 531 | 5.06 | 0 | #N/A | 2.1 | 0 | 0.018 | 0 | 0.25 | 48300 | 0 | #N/A | 1 | #N/A | 842000 | 9589.04 | 0.3 | 0 | 0 | 0 | 0 | #N/A | 1 | 1 | 1 | 1 | 1 | 1 | 0 | 0 | 0.4
ksf | 0.53 | [5 empty] | 23d | 12 | -80 | Cowden Clay | API clay | 8.9 | 568 | 0 | 0 | #N/A | 2.1 | 0 | 0.018 | 0 | 0.25 | 48300 | 0 | #N/A | 1 | #N/A | 912000 | 0 | 0.3 | 0 | 0 | 0 | 0 | #N/A | 1 | 1 | 1 | 1 | 1 | 1 | 0 | 0 | 0.4
section | cross_section.toplevel | cross_section.thickness
[number] | [m VREF] | [m]
1 | 0 | 0.09
[30 empty] | skin | tip | Nq
[29 empty] | delta | f1 | q1
[29 empty] | 15 | 48 | 1900 | 8
[29 empty] | 16 | 51.8 | 2100 | 8.8
[29 empty] | 17 | 55.6 | 2300 | 9.6
[29 empty] | 18 | 59.4 | 2500 | 10.4
[29 empty] | 19 | 63.2 | 2700 | 11.2
[29 empty] | 20 | 67 | 2900 | 12
[29 empty] | 21 | 69.8 | 3280 | 13.6
[29 empty] | 22 | 72.6 | 3660 | 15.2
[29 empty] | 23 | 75.4 | 4040 | 16.8
[29 empty] | 24 | 78.2 | 4420 | 18.4
[29 empty] | 25 | 81 | 4800 | 20
[29 empty] | 26 | 84 | 5760 | 24
[29 empty] | 27 | 87 | 6720 | 28
[29 empty] | 28 | 90 | 7680 | 32
[29 empty] | 29 | 93 | 8640 | 36
[29 empty] | 30 | 96 | 9600 | 40
[29 empty] | 31 | 99.8 | 10080 | 42
[29 empty] | 32 | 103.6 | 10560 | 44
[29 empty] | 33 | 107.4 | 11040 | 46
[29 empty] | 34 | 111.2 | 11520 | 48
[29 empty] | 35 | 115 | 12000 | 50
Note on A1: Martin Møller: Takes the name from the tab
Note on G4: Martin Møller: Removes soil from top of profile
Note on S4: Martin Møller: For sand 1.0 for closed ended and 0.8 for open ended is recomended
Note on G5: Martin Møller: Removes soil from top of profile
Note on G6: Martin Møller: Water depth including scour. Only used for printing, not used in calculation!
Note on R6: Pooyan Ghasemi: the values are phi(LB)-5
Note on R7: Pooyan Ghasemi: the values are phi(LB)-5
Note on G8: Martin Møller: If pile head is fixed, eg. jacket structure, M and H have same sign. If pile head is free, the signs have to be opposite. Please refer til coordinate system
Note on B9: Martin Møller: Starting length if running length vs. rotation analysis. If not this is simply just the length and the "end" and "increment" boxes should be left blank!
Note on D9: Martin Møller: Starting length if running length vs. rotation analysis. If not this is simply just the length and the "end" and "increment" boxes should be left blank!
Note on B13: Martin Møller: Density of pile material. Bouancy substrated inside routine
Note on B14: Martin Møller: Only relevant for check of stresses
Note on B17: Evelina Vaitkunaitè: shear correction factor for Timoshenko beam theory. For circular cross section with thin wall: ksf=(2*(1+v))/(4+3*v), where v is Poisson's ratio
Note on R20: Pooyan Ghasemi: the values are phi(LB)-5
Note on R21: Pooyan Ghasemi: the values are phi(LB)-5
Note on R23: Pooyan Ghasemi: the values are phi(LB)-5

## Ak_kirsch_WTG66
Ak_kirsch_WTG66
|  |  |  | Scour |  |  |  | Soil
n_layers | 12 | - |  | local | 0 | m |  | layer | toplevel | model_py | model_axial | gamma_eff | cu | delta_cu | phi | delta_eff | K0 | c_eff | epsilon50 | delta_epsilon50 | J | Es | delta_Es | limit_skin | limit_alpha | limit_tip | G0 | delta_G0 | poisson | q_ur | delta_q_ur | k_rm | RQD | Nq | t-multiplier | z-multiplier | p-multiplier | y-multiplier | Cyclic_Pisa_Multiplier_P_M | Cyclic_Pisa_Multiplier_Y_Thehta | delta_phi | Dr | Cyclic_Multiplier
n_sections | 1 | - |  | ORD | 0 | m |  | [number] | [m VREF] | [text] | [text] | [kN/m³] | [kPa] | [kPa/m] | [degrees] | [degrees] | [-] | [kPa] | [-] | [m-1] | [-] | [kPa] | [kPa/m] | [kPa] | [-] | [kPa] | [kPa] | [kPa/m] | [-] | [kPa] | [kPa/m] | [-] | [-] | [-] | [-] | [-] | [-] | [-] | [-] | [-] | [degrees/m] | [%]
|  |  |  | water depth | 23 | m | 01a | 1 | 0 | Kirsch sand | API sand | 9.7 | 0 | 0 | 32 | 27 | 0.5 | 0 | 0 | 0 | 0 | 2500 | 0 | 87 | 1 | 6720 | 5000 | 22000 | 0.3 | 0 | 0 | 0 | 0 | 28 | 1 | 1 | 1 | 1 | 1 | 1 | 0 | 69 | 0.4
Pile |  |  |  | Loads |  |  | 01a | 2 | -0.5 | Kirsch sand | API sand | 9.7 | 0 | 0 | 37 | 32 | 0.5 | 0 | 0 | 0 | 0 | 12400 | 0 | 103.6 | 1 | 10560 | 19000 | 21250 | 0.3 | 0 | 0 | 0 | 0 | 44 | 1 | 1 | 1 | 1 | 1 | 1 | 0 | 60 | 0.4
head | 0 | m VREF |  | H | 15778.9575 | kN | 10a | 3 | -1.3 | Kirsch sand | API sand | 10 | 0 | 0 | 37 | 32 | 1.9 | 0 | 0 | 0 | 0 | 18600 | 0 | 103.6 | 1 | 10560 | 30000 | 22857.14 | 0.3 | 0 | 0 | 0 | 0 | 44 | 1 | 1 | 1 | 1 | 1 | 1 | 0 | 53 | 0.4
length (start) | 50 | m | 28 | Mxy | -666224.9657 | kNm | 10b | 4 | -2 | Kirsch sand | API sand | 9.9 | 0 | 0 | 38 | 33 | 1.6 | 0 | 0 | 0 | 0 | 33000 | 0 | 107.4 | 1 | 11040 | 53000 | 3600 | 0.3 | 0 | 0 | 0 | 0 | 46 | 1 | 1 | 1 | 1 | 1 | 1 | 0 | 59 | 0.4
length (end) | 50 | m | 28 | Vc | 7357 | kN | 10b | 5 | -4 | Kirsch sand | API sand | 9.9 | 0 | 0 | 40 | 35 | 1.4 | 0 | 0 | 0 | 0 | 60200 | 0 | 115 | 1 | 12000 | 81000 | 2857.14 | 0.3 | 0 | 0 | 0 | 0 | 50 | 1 | 1 | 1 | 1 | 1 | 1 | 0 | 71 | 0.4
length (increment) | 1 | m |  | Vt | 0 | kN | 14a | 6 | -8 | Kirsch sand | API sand | 8.5 | 0 | 0 | 28 | 23 | 1.6 | 0 | 0 | 0 | 0 | 18700 | 0 | 75.4 | 1 | 4040 | 91000 | 1034.48 | 0.3 | 0 | 0 | 0 | 0 | 16.8 | 1 | 1 | 1 | 1 | 1 | 1 | 0 | 72 | 0.2
outer diameter | 9.7 | m |  | Mz | 10850.2 | kN | 14b | 7 | -10.9 | Kirsch stiff clay | API clay | 8.5 | 306 | 1.35 | 0 | #N/A | 3 | 0 | 0.018 | 0 | 0.25 | 27500 | 0 | #N/A | 1 | #N/A | 363000 | 2828.68 | 0.3 | 0 | 0 | 0 | 0 | #N/A | 1 | 1 | 1 | 1 | 1 | 1 | 0 | 0 | 0.4
density | 78 | kN/m³ |  | Settings |  |  | 14b | 8 | -36 | Kirsch soft clay | API clay | 8.5 | 245 | -14.8 | 0 | #N/A | 2.1 | 0 | 0.018 | 0 | 0.5 | 19300 | 0 | #N/A | 1 | #N/A | 321000 | -16400 | 0.3 | 0 | 0 | 0 | 0 | #N/A | 1 | 1 | 1 | 1 | 1 | 1 | 0 | 0 | 0.4
sigma_y | 355000 | kPa |  | pile_type | open | text | 15a | 9 | -41 | Kirsch stiff clay | API clay | 9.3 | 1129 | 19.44 | 0 | #N/A | 3 | 0 | 0.018 | 0 | 0.25 | 103500 | 0 | #N/A | 1 | #N/A | 2141000 | 0 | 0.3 | 0 | 0 | 0 | 0 | #N/A | 1 | 1 | 1 | 1 | 1 | 1 | 0 | 0 | 0.4
E | 207000000 | kPa |  |  |  |  | 21a | 10 | -66.2 | Kirsch sand | API sand | 9.8 | 0 | 0 | 29 | 24 | 0.9 | 0 | 0 | 0 | 0 | 64200 | 0 | 78.2 | 1 | 4420 | 263000 | 1692.3 | 0.3 | 0 | 0 | 0 | 0 | 18.4 | 1 | 1 | 1 | 1 | 1 | 1 | 0 | 79 | 0.2
G | 79000000 | kPa |  |  | 3794.508 |  | 23d | 11 | -72.7 | Kirsch stiff clay | API clay | 8.9 | 531 | 5.06 | 0 | #N/A | 2.1 | 0 | 0.018 | 0 | 0.25 | 48300 | 0 | #N/A | 1 | #N/A | 842000 | 9589.04 | 0.3 | 0 | 0 | 0 | 0 | #N/A | 1 | 1 | 1 | 1 | 1 | 1 | 0 | 0 | 0.4
ksf | 0.53 | [5 empty] | 23d | 12 | -80 | Kirsch stiff clay | API clay | 8.9 | 568 | 0 | 0 | #N/A | 2.1 | 0 | 0.018 | 0 | 0.25 | 48300 | 0 | #N/A | 1 | #N/A | 912000 | 0 | 0.3 | 0 | 0 | 0 | 0 | #N/A | 1 | 1 | 1 | 1 | 1 | 1 | 0 | 0 | 0.4
section | cross_section.toplevel | cross_section.thickness
[number] | [m VREF] | [m]
1 | 0 | 0.09
[30 empty] | skin | tip | Nq
[29 empty] | delta | f1 | q1
[29 empty] | 15 | 48 | 1900 | 8
[29 empty] | 16 | 51.8 | 2100 | 8.8
[29 empty] | 17 | 55.6 | 2300 | 9.6
[29 empty] | 18 | 59.4 | 2500 | 10.4
[29 empty] | 19 | 63.2 | 2700 | 11.2
[29 empty] | 20 | 67 | 2900 | 12
[29 empty] | 21 | 69.8 | 3280 | 13.6
[29 empty] | 22 | 72.6 | 3660 | 15.2
[29 empty] | 23 | 75.4 | 4040 | 16.8
[29 empty] | 24 | 78.2 | 4420 | 18.4
[29 empty] | 25 | 81 | 4800 | 20
[29 empty] | 26 | 84 | 5760 | 24
[29 empty] | 27 | 87 | 6720 | 28
[29 empty] | 28 | 90 | 7680 | 32
[29 empty] | 29 | 93 | 8640 | 36
[29 empty] | 30 | 96 | 9600 | 40
[29 empty] | 31 | 99.8 | 10080 | 42
[29 empty] | 32 | 103.6 | 10560 | 44
[29 empty] | 33 | 107.4 | 11040 | 46
[29 empty] | 34 | 111.2 | 11520 | 48
[29 empty] | 35 | 115 | 12000 | 50
Note on A1: Martin Møller: Takes the name from the tab
Note on G4: Martin Møller: Removes soil from top of profile
Note on S4: Martin Møller: For sand 1.0 for closed ended and 0.8 for open ended is recomended
Note on G5: Martin Møller: Removes soil from top of profile
Note on G6: Martin Møller: Water depth including scour. Only used for printing, not used in calculation!
Note on R6: Pooyan Ghasemi: the values are phi(LB)-5
Note on R7: Pooyan Ghasemi: the values are phi(LB)-5
Note on G8: Martin Møller: If pile head is fixed, eg. jacket structure, M and H have same sign. If pile head is free, the signs have to be opposite. Please refer til coordinate system
Note on B9: Martin Møller: Starting length if running length vs. rotation analysis. If not this is simply just the length and the "end" and "increment" boxes should be left blank!
Note on D9: Martin Møller: Starting length if running length vs. rotation analysis. If not this is simply just the length and the "end" and "increment" boxes should be left blank!
Note on B13: Martin Møller: Density of pile material. Bouancy substrated inside routine
Note on B14: Martin Møller: Only relevant for check of stresses
Note on B17: Evelina Vaitkunaitè: shear correction factor for Timoshenko beam theory. For circular cross section with thin wall: ksf=(2*(1+v))/(4+3*v), where v is Poisson's ratio
Note on R20: Pooyan Ghasemi: the values are phi(LB)-5
Note on R21: Pooyan Ghasemi: the values are phi(LB)-5
Note on R23: Pooyan Ghasemi: the values are phi(LB)-5

## Ak_Pisa_WTG1
Ak_Pisa_WTG1
|  |  |  | Scour |  |  |  | Soil | [35 empty] | COPY TABLE FROM DESIGN_PROFILE ON [AW5]
n_layers | 13 | - |  | local | 0 | m |  | layer | toplevel | model_py | model_axial | gamma_eff | cu | delta_cu | phi | delta_eff | K0 | c_eff | epsilon50 | delta_epsilon50 | J | Es | delta_Es | limit_skin | limit_alpha | limit_tip | G0 | delta_G0 | poisson | q_ur | delta_q_ur | k_rm | RQD | Nq | t-multiplier | z-multiplier | p-multiplier | y-multiplier | Cyclic_Pisa_Multiplier_P_M | Cyclic_Pisa_Multiplier_Y_Thehta | delta_phi | Dr | Cyclic_Multiplier
n_sections | 1 | - |  | ORD | 0 | m |  | [number] | [m VREF] | [text] | [text] | [kN/m³] | [kPa] | [kPa/m] | [degrees] | [degrees] | [-] | [kPa] | [-] | [m-1] | [-] | [kPa] | [kPa/m] | [kPa] | [-] | [kPa] | [kPa] | [kPa/m] | [-] | [kPa] | [kPa/m] | [-] | [-] | [-] | [-] | [-] | [-] | [-] | [-] | [-] | [degrees/m] | [%] |  | Depth, (m bsf) | Unit | w, (%) | Gam, (kN/m3) | Ip, (%) | FC, (%) | St, (-) | qt LE, (MPa) | qt CLBE, (MPa) | qt BE, (MPa) | qt CHBE, (MPa) | qt HE, (MPa) | su LE, (kPa) | su CLBE, (kPa) | su BE, (kPa) | su CHBE, (kPa) | su HE, (kPa) | Dr, (%) | phi LE, (deg) | phi CLBE, (deg) | phi BE, (deg) | phi CHBE, (deg) | phi HE, (deg) | Gmax LE, (MPa) | Gmax CLBE, (MPa) | Gmax BE, (MPa) | Gmax CHBE, (MPa) | Gmax HE, (MPa) | M0, (MPa) | OCR, (-) | K0, (-) | k, (m/s) | eps50, (%)
|  |  |  | water depth | 23 | m | 01a | 1 | 0 | EW_sand_Ruled_90 | API sand | 9.7 | 0 | 0 | 39 | 34 | 0.5 | 0 | 0 | 0 | 0 | 18100 | 0 | 111.2 | 1 | 11520 | 11000 | 23333.3333 | 0.3 | 0 | 0 | 0 | 0 | 48 | 1 | 1 | 1 | 1 | 1 | 1 | 0 | 90 | 0.4 | 0 | 01a | 25.3 | 19.7 |  | 5 |  | 0 | 1.6 | 2.1 | 2.5 | 3.6 | [5 empty] | 90 | 32 | 39 | 43 | 46 | 52 | 0 | 4 | 11 | 17 | 32 | 18.1 | 1 | 0.5 | 0.00024188
Pile |  |  |  | Loads |  |  | 21a | 2 | -1.2 | EW_sand_Ruled_30 | API sand | 9.8 | 0 | 0 | 26 | 21 | 2.3 | 0 | 0 | 0 | 0 | 3500 | 0 | 69.8 | 1 | 3280 | 30000 | 3333.3333 | 0.3 | 0 | 0 | 0 | 0 | 13.6 | 1 | 1 | 1 | 1 | 1 | 1 | 0 | 30 | 0.2 | 1.2 | 01a | 25.3 | 19.7 |  | 5 |  | 5.5 | 7.1 | 7.6 | 8 | 9 | [5 empty] | 90 | 32 | 39 | 43 | 46 | 52 | 17 | 33 | 39 | 46 | 61 | 18.1 | 1 | 0.5 | 0.00024188
head | 0 | m VREF |  | H | 15778.9575 | kN | 23m | 3 | -1.5 | Cowden Clay | API clay | 8.5 | 69 | 14 | 0 | #N/A | 3 | 0 | 0.018 | 0 | 0.5 | 8000 | 0 | #N/A | 1 | #N/A | 69000 | 15000 | 0.3 | 0 | 0 | 0 | 0 | #N/A | 1 | 1 | 1 | 1 | 1 | 1 | 0 | 0 | 0.4 | 1.2 | 21a | 24.7 | 19.8 |  | 11 |  | 0.2 | 2.1 | 2.5 | 2.9 | 5 | [5 empty] | 30 | 26 | 26 | 28 | 31 | 35 | 4 | 22 | 30 | 37 | 56 | 3.5 | 12.4 | 2.3 | 5.9491e-08
length (start) | 45 | m | 28 | Mxy | -666224.9657 | kNm | 23n | 4 | -3.5 | Cowden Clay | API clay | 8.1 | 148 | 9.4545 | 0 | #N/A | 3 | 0 | 0.018 | 0 | 0.5 | 18000 | 0 | #N/A | 1 | #N/A | 193000 | 8545.4545 | 0.3 | 0 | 0 | 0 | 0 | #N/A | 1 | 1 | 1 | 1 | 1 | 1 | 0 | 0 | 0.4 | 1.5 | 21a | 24.7 | 19.8 |  | 11 |  | 0.2 | 2.2 | 2.5 | 2.9 | 5 | [5 empty] | 30 | 26 | 26 | 28 | 31 | 35 | 5 | 23 | 31 | 38 | 56 | 3.5 | 12.4 | 2.3 | 5.9491e-08
length (end) | 45 | m | 28 | Vc | 7357 | kN | 23o | 5 | -9 | Cowden Clay | API clay | 8.7 | 253 | -6 | 0 | #N/A | 3 | 0 | 0.018 | 0 | 0.25 | 22400 | 0 | #N/A | 1 | #N/A | 326000 | -6727.2727 | 0.3 | 0 | 0 | 0 | 0 | #N/A | 1 | 1 | 1 | 1 | 1 | 1 | 0 | 0 | 0.4 | 1.5 | 23m | 36.1 | 18.5 | 21 | 72 | 3 | 1 | 1.6 | 1.8 | 2.2 | 3.8 | 23 | 69 | 88 | 114 | 202 | [6 empty] | 1 | 39 | 69 | 105 | 210 | 8 | 26.1 | 3 | 1.1557e-08 | 1.8
length (increment) | 1 | m |  | Vt | 0 | kN | 23o | 6 | -14.5 | Cowden Clay | API clay | 8.7 | 372 | -100 | 0 | #N/A | 3 | 0 | 0.018 | 0 | 0.25 | 29100 | 0 | #N/A | 1 | #N/A | 504000 | -142000 | 0.3 | 0 | 0 | 0 | 0 | #N/A | 1 | 1 | 1 | 1 | 1 | 1 | 0 | 0 | 0.4 | 3.5 | 23m | 36.1 | 18.5 | 21 | 72 | 3 | 1.6 | 2.2 | 2.4 | 2.8 | 4.4 | 51 | 97 | 116 | 142 | 230 | [6 empty] | 31 | 69 | 99 | 135 | 240 | 8 | 26.1 | 3 | 1.1557e-08 | 1.8
outer diameter | 9.7 | m |  | Mz | 10850.2 | kN | 23o | 7 | -15.5 | Cowden Clay | API clay | 8.7 | 166 | 56.8 | 0 | #N/A | 3 | 0 | 0.018 | 0 | 0.5 | 22500 | 0 | #N/A | 1 | #N/A | 221000 | 77200 | 0.3 | 0 | 0 | 0 | 0 | #N/A | 1 | 1 | 1 | 1 | 1 | 1 | 0 | 0 | 0.4 | 3.5 | 23n | 38.4 | 18.1 | 34 | 77 | 3 | 0.9 | 3.5 | 3.8 | 4.4 | 9.2 | 7 | 148 | 188 | 235 | 476 | [6 empty] | 3 | 115 | 193 | 276 | 604 | 18 | 21.9 | 3 | 1.3761e-08 | 1.8
density | 78 | kN/m³ |  | Settings |  |  | 23o | 8 | -18 | Cowden Clay | API clay | 8.7 | 668 | 106.5 | 0 | #N/A | 3 | 0 | 0.018 | 0 | 0.25 | 65600 | 0 | #N/A | 1 | #N/A | 969000 | 191000 | 0.3 | 0 | 0 | 0 | 0 | #N/A | 1 | 1 | 1 | 1 | 1 | 1 | 0 | 0 | 0.4 | 9 | 23n | 38.4 | 18.1 | 34 | 77 | 3 | 2.1 | 4.6 | 5 | 5.6 | 10.3 | 59 | 200 | 240 | 287 | 528 | [6 empty] | 51 | 163 | 240 | 324 | 652 | 18 | 21.9 | 3 | 1.3761e-08 | 1.8
sigma_y | 355000 | kPa |  | pile_type | open | text | 23o | 9 | -20 | Cowden Clay | API clay | 8.7 | 797 | -855 | 0 | #N/A | 3 | 0 | 0.018 | 0 | 0.25 | 50900 | 0 | #N/A | 1 | #N/A | 1194000 | -1321666.6667 | 0.3 | 0 | 0 | 0 | 0 | #N/A | 1 | 1 | 1 | 1 | 1 | 1 | 0 | 0 | 0.4 | 9 | 23o | 34.1 | 18.7 | 53 | 52 | 3 | 4.6 | 5.9 | 6.1 | 6.4 | 8.6 | 149 | 253 | 297 | 343 | 475 | [6 empty] | 51 | 239 | 326 | 415 | 636 | 22.4 | 16.4 | 3 | 2.6742e-09 | 1.8
E | 207000000 | kPa |  |  |  |  | 23o | 10 | -20.6 | Cowden Clay | API clay | 8.7 | 322 | 2.8571 | 0 | #N/A | 3 | 0 | 0.018 | 0 | 0.25 | 29900 | 0 | #N/A | 1 | #N/A | 438000 | 4761.9048 | 0.3 | 0 | 0 | 0 | 0 | #N/A | 1 | 1 | 1 | 1 | 1 | 1 | 0 | 0 | 0.4 | 14.5 | 23o | 34.1 | 18.7 | 53 | 52 | 3 | 4.1 | 5.4 | 5.5 | 5.8 | 8 | 116 | 220 | 264 | 310 | 442 | [6 empty] | 14 | 201 | 289 | 378 | 599 | 22.4 | 16.4 | 3 | 2.6742e-09 | 1.8
G | 79000000 | kPa |  |  | 3794.508 |  | 23q | 11 | -24.8 | Cowden Clay | API clay | 9.7 | 640 | 7.0423 | 0 | #N/A | 3 | 0 | 0.018 | 0 | 0.25 | 58800 | 0 | #N/A | 1 | #N/A | 986000 | 14154.9296 | 0.3 | 0 | 0 | 0 | 0 | #N/A | 1 | 1 | 1 | 1 | 1 | 1 | 0 | 0 | 0.4 | 14.5 | 23o | 34.1 | 18.7 | 53 | 52 | 3 | 7.5 | 8.3 | 8.6 | 9.1 | 10.3 | 277 | 372 | 418 | 467 | 572 | [6 empty] | 229 | 413 | 504 | 597 | 791 | 29.1 | 17.2 | 3 | 1.4437e-09 | 1.8
ksf | 0.53 | [5 empty] | 23r | 12 | -39 | EW_sand_Ruled_59 | API sand | 8.7 | 0 | 0 | 27 | 22 | 0.8 | 0 | 0 | 0 | 0 | 28900 | 0 | 72.6 | 1 | 3660 | 171000 | 2312.5 | 0.3 | 0 | 0 | 0 | 0 | 15.2 | 1 | 1 | 1 | 1 | 1 | 1 | 0 | 59 | 0.4 | 15.5 | 23o | 34.1 | 18.7 | 53 | 52 | 3 | 5.5 | 6.3 | 6.6 | 7.1 | 8.3 | 177 | 272 | 318 | 367 | 472 | [6 empty] | 88 | 272 | 362 | 456 | 649 | 29.1 | 17.2 | 3 | 1.4437e-09 | 1.8
section | cross_section.toplevel | cross_section.thickness |  |  |  |  | 23s | 13 | -55 | Cowden Clay | API clay | 9 | 801 | 12.68 | 0 | #N/A | 3 | 0 | 0.018 | 0 | 0.25 | 80400 | 0 | #N/A | 1 | #N/A | 1277000 | 25440 | 0.3 | 0 | 0 | 0 | 0 | #N/A | 1 | 1 | 1 | 1 | 1 | 1 | 0 | 0 | 0.4 | 15.5 | 23o | 34.1 | 18.7 | 53 | 52 | 3 | 3.3 | 4.3 | 4.5 | 4.8 | 6.2 | 69 | 166 | 210 | 256 | 364 | [6 empty] | 15 | 133 | 221 | 311 | 506 | 22.5 | 11.8 | 3 | 7.4448e-10 | 1.8
[number] | [m VREF] | [m] | [41 empty] | 18 | 23o | 34.1 | 18.7 | 53 | 52 | 3 | 6.2 | 7.2 | 7.4 | 7.7 | 9.1 | 212 | 308 | 352 | 399 | 507 | [6 empty] | 207 | 325 | 414 | 503 | 698 | 22.5 | 11.8 | 3 | 7.4448e-10 | 1.8
1 | 0 | 0.09 | [41 empty] | 18 | 23o | 34.1 | 18.7 | 53 | 52 | 3 | 12.5 | 14.2 | 14.6 | 15.2 | 17.7 | 548 | 668 | 715 | 767 | 914 | [6 empty] | 653 | 876 | 969 | 1069 | 1343 | 65.6 | 30 | 3 | 3.8133e-09 | 1.8
[44 empty] | 20 | 23o | 34.1 | 18.7 | 53 | 52 | 3 | 16.8 | 18.5 | 18.9 | 19.5 | 22 | 762 | 881 | 929 | 981 | 1128 | [6 empty] | 1035 | 1258 | 1351 | 1451 | 1725 | 65.6 | 30 | 3 | 3.8133e-09 | 1.8
[44 empty] | 20 | 23o | 34.1 | 18.7 | 53 | 52 | 3 | 15 | 16.6 | 17.4 | 18 | 19.6 | 682 | 797 | 849 | 901 | 1012 | [6 empty] | 886 | 1096 | 1194 | 1287 | 1485 | 50.9 | 21.9 | 3 | 1.118e-09 | 1.8
[44 empty] | 20.6 | 23o | 34.1 | 18.7 | 53 | 52 | 3 | 4.7 | 6.4 | 7.1 | 7.8 | 9.3 | 169 | 284 | 337 | 389 | 499 | [6 empty] | 93 | 303 | 401 | 495 | 692 | 50.9 | 21.9 | 3 | 1.118e-09 | 1.8
[44 empty] | 20.6 | 23o | 34.1 | 18.7 | 53 | 52 | 3 | 0.7 | 5.1 | 7.7 | 17.6 | 47.9 | 236 | 322 | 365 | 409 | 495 | [6 empty] | 179 | 351 | 438 | 524 | 696 | 29.9 | 11.5 | 3 | 2.8112e-12 | 1.8
[44 empty] | 24.8 | 23o | 34.1 | 18.7 | 53 | 52 | 3 | 1 | 5.4 | 8 | 17.8 | 48.2 | 248 | 334 | 377 | 421 | 507 | [6 empty] | 199 | 371 | 458 | 544 | 716 | 29.9 | 11.5 | 3 | 2.8112e-12 | 1.8
[44 empty] | 24.8 | 23q | 28.8 | 19.7 | 47 | 53 | 3 | 0.9 | 9.5 | 14.2 | 32 | 87.4 | 554 | 640 | 683 | 728 | 813 | [6 empty] | 728 | 899 | 986 | 1073 | 1245 | 58.8 | 15.5 | 3 | 6.3838e-12 | 1.8
[44 empty] | 39 | 23q | 28.8 | 19.7 | 47 | 53 | 3 | 3.1 | 11.8 | 16.4 | 34.3 | 89.6 | 654 | 740 | 783 | 827 | 913 | [6 empty] | 928 | 1100 | 1187 | 1273 | 1445 | 58.8 | 15.5 | 3 | 6.3838e-12 | 1.8
[44 empty] | 39 | 23r | 25.6 | 18.7 |  | 11 |  | 1.4 | 13.5 | 16.9 | 37.9 | 103.1 | [5 empty] | 59 | 26 | 27 | 30 | 32 | 36 | 39 | 127 | 171 | 215 | 324 | 28.9 | 2 | 0.8 | 6.9976e-12
[44 empty] | 55 | 23r | 25.6 | 18.7 |  | 11 |  | 7.9 | 20 | 23.4 | 44.4 | 109.6 | [5 empty] | 59 | 26 | 27 | 30 | 32 | 36 | 75 | 164 | 208 | 252 | 361 | 28.9 | 2 | 0.8 | 6.9976e-12
[44 empty] | 55 | 23s | 34.4 | 19 | 24 | 55 | 3 | 2 | 15.4 | 17.9 | 43.7 | 123.5 | 715 | 801 | 844 | 888 | 974 | [6 empty] | 1018 | 1190 | 1277 | 1364 | 1536 | 80.4 | 10 | 3 | 4.2345e-12 | 1.8
[44 empty] | 80 | 23s | 34.4 | 19 | 24 | 55 | 3 | 8.8 | 22.2 | 24.7 | 50.5 | 130.3 | 1032 | 1118 | 1161 | 1205 | 1291 | [6 empty] | 1654 | 1826 | 1913 | 2000 | 2172 | 80.4 | 10 | 3 | 4.2345e-12 | 1.8
[30 empty] | skin | tip | Nq
[29 empty] | delta | f1 | q1
[29 empty] | 15 | 48 | 1900 | 8
[29 empty] | 16 | 51.8 | 2100 | 8.8
[29 empty] | 17 | 55.6 | 2300 | 9.6
[29 empty] | 18 | 59.4 | 2500 | 10.4
[29 empty] | 19 | 63.2 | 2700 | 11.2
[29 empty] | 20 | 67 | 2900 | 12
[29 empty] | 21 | 69.8 | 3280 | 13.6
[29 empty] | 22 | 72.6 | 3660 | 15.2
[29 empty] | 23 | 75.4 | 4040 | 16.8
[29 empty] | 24 | 78.2 | 4420 | 18.4
[29 empty] | 25 | 81 | 4800 | 20
[29 empty] | 26 | 84 | 5760 | 24
[29 empty] | 27 | 87 | 6720 | 28
[29 empty] | 28 | 90 | 7680 | 32
[29 empty] | 29 | 93 | 8640 | 36
[29 empty] | 30 | 96 | 9600 | 40
[29 empty] | 31 | 99.8 | 10080 | 42
[29 empty] | 32 | 103.6 | 10560 | 44
[29 empty] | 33 | 107.4 | 11040 | 46
[29 empty] | 34 | 111.2 | 11520 | 48
[29 empty] | 35 | 115 | 12000 | 50
Note on A1: Martin Møller: Takes the name from the tab
Note on G4: Martin Møller: Removes soil from top of profile
Note on S4: Martin Møller: For sand 1.0 for closed ended and 0.8 for open ended is recomended
Note on G5: Martin Møller: Removes soil from top of profile
Note on G6: Martin Møller: Water depth including scour. Only used for printing, not used in calculation!
Note on R6: Pooyan Ghasemi: the values are phi(LB)-5
Note on R7: Pooyan Ghasemi: the values are phi(LB)-5
Note on G8: Martin Møller: If pile head is fixed, eg. jacket structure, M and H have same sign. If pile head is free, the signs have to be opposite. Please refer til coordinate system
Note on R8: Pooyan Ghasemi: the values are phi(LB)-5
Note on B9: Martin Møller: Starting length if running length vs. rotation analysis. If not this is simply just the length and the "end" and "increment" boxes should be left blank!
Note on D9: Martin Møller: Starting length if running length vs. rotation analysis. If not this is simply just the length and the "end" and "increment" boxes should be left blank!
Note on R10: Pooyan Ghasemi: the values are phi(LB)-5
Note on B13: Martin Møller: Density of pile material. Bouancy substrated inside routine
Note on B14: Martin Møller: Only relevant for check of stresses
Note on R16: Pooyan Ghasemi: the values are phi(LB)-5
Note on B17: Evelina Vaitkunaitè: shear correction factor for Timoshenko beam theory. For circular cross section with thin wall: ksf=(2*(1+v))/(4+3*v), where v is Poisson's ratio
Note on R17: Pooyan Ghasemi: the values are phi(LB)-5

## Ak_Pisa_WTG2
Ak_Pisa_WTG2
|  |  |  | Scour |  |  |  | Soil | [35 empty] | COPY TABLE FROM DESIGN_PROFILE ON [AW5]
n_layers | 17 | - |  | local | 0 | m |  | layer | toplevel | model_py | model_axial | gamma_eff | cu | delta_cu | phi | delta_eff | K0 | c_eff | epsilon50 | delta_epsilon50 | J | Es | delta_Es | limit_skin | limit_alpha | limit_tip | G0 | delta_G0 | poisson | q_ur | delta_q_ur | k_rm | RQD | Nq | t-multiplier | z-multiplier | p-multiplier | y-multiplier | Cyclic_Pisa_Multiplier_P_M | Cyclic_Pisa_Multiplier_Y_Thehta | delta_phi | Dr | Cyclic_Multiplier
n_sections | 1 | - |  | ORD | 0 | m |  | [number] | [m VREF] | [text] | [text] | [kN/m³] | [kPa] | [kPa/m] | [degrees] | [degrees] | [-] | [kPa] | [-] | [m-1] | [-] | [kPa] | [kPa/m] | [kPa] | [-] | [kPa] | [kPa] | [kPa/m] | [-] | [kPa] | [kPa/m] | [-] | [-] | [-] | [-] | [-] | [-] | [-] | [-] | [-] | [degrees/m] | [%] |  | Depth, (m bsf) | Unit | w, (%) | Gam, (kN/m3) | Ip, (%) | FC, (%) | St, (-) | qt LE, (MPa) | qt CLBE, (MPa) | qt BE, (MPa) | qt CHBE, (MPa) | qt HE, (MPa) | su LE, (kPa) | su CLBE, (kPa) | su BE, (kPa) | su CHBE, (kPa) | su HE, (kPa) | Dr, (%) | phi LE, (deg) | phi CLBE, (deg) | phi BE, (deg) | phi CHBE, (deg) | phi HE, (deg) | Gmax LE, (MPa) | Gmax CLBE, (MPa) | Gmax BE, (MPa) | Gmax CHBE, (MPa) | Gmax HE, (MPa) | M0, (MPa) | OCR, (-) | K0, (-) | k, (m/s) | eps50, (%)
|  |  |  | water depth | 23 | m | 01a | 1 | 0 | EW_sand_Ruled_97 | API sand | 9.7 | 0 | 0 | 39 | 34 | 0.5 | 0 | 0 | 0 | 0 | 16900 | 0 | 111.2 | 1 | 11520 | 12000 | 21000 | 0.3 | 0 | 0 | 0 | 0 | 48 | 1 | 1 | 1 | 1 | 1 | 1 | 0 | 97 | 0.4 | 0 | 01a | 25.3 | 19.7 |  | 5 |  | 0 | 1.3 | 2.3 | 3.2 | 5.4 | [5 empty] | 97 | 29 | 39 | 43 | 46 | 54 | 0 | 6 | 12 | 17 | 30 | 16.9 | 1 | 0.5 | 4.1768e-05
Pile |  |  |  | Loads |  |  | 01a | 2 | -1 | EW_sand_Ruled_83 | API sand | 9.7 | 0 | 0 | 40 | 35 | 0.5 | 0 | 0 | 0 | 0 | 29300 | 0 | 115 | 1 | 12000 | 44000 | -8571.4286 | 0.3 | 0 | 0 | 0 | 0 | 50 | 1 | 1 | 1 | 1 | 1 | 1 | 0 | 83 | 0.4 | 1 | 01a | 25.3 | 19.7 |  | 5 |  | 2.9 | 5.7 | 6.7 | 7.5 | 9.7 | [5 empty] | 97 | 29 | 39 | 43 | 46 | 54 | 14 | 27 | 33 | 39 | 52 | 16.9 | 1 | 0.5 | 4.1768e-05
head | 0 | m VREF |  | H | 15778.9575 | kN | 02b | 3 | -1.7 | EW_sand_Ruled_43 | API sand | 9.4 | 0 | 0 | 33 | 28 | 1 | 0 | 0 | 0 | 0 | 9300 | 0 | 90 | 1 | 7680 | 35000 | 2000 | 0.3 | 0 | 0 | 0 | 0 | 32 | 1 | 1 | 1 | 1 | 1 | 1 | 0 | 43 | 0.4 | 1 | 01a | 25.3 | 19.7 |  | 5 |  | 6.5 | 8.7 | 11.5 | 13.3 | 18.3 | [5 empty] | 83 | 34 | 40 | 43 | 46 | 52 | 7 | 33 | 44 | 54 | 79 | 29.3 | 1 | 0.5 | 2.957e-05
length (start) | 45 | m | 28 | Mxy | -666224.9657 | kNm | 02c | 4 | -3.7 | Cowden Clay | API clay | 8.5 | 34 | -12.2222 | 0 | #N/A | 3 | 0 | 0.018 | 0 | 0.5 | 6200 | 0 | #N/A | 1 | #N/A | 26000 | -7777.7778 | 0.3 | 0 | 0 | 0 | 0 | #N/A | 1 | 1 | 1 | 1 | 1 | 1 | 0 | 0 | 0.4 | 1.7 | 01a | 25.3 | 19.7 |  | 5 |  | 0.5 | 2.2 | 5 | 6.8 | 11.8 | [5 empty] | 83 | 34 | 40 | 43 | 46 | 52 | 1 | 27 | 38 | 48 | 74 | 29.3 | 1 | 0.5 | 2.957e-05
length (end) | 45 | m | 28 | Vc | 7357 | kN | 21a | 5 | -4.6 | EW_sand_Ruled_67 | API sand | 9.8 | 0 | 0 | 29 | 24 | 2.1 | 0 | 0 | 0 | 0 | 22000 | 0 | 78.2 | 1 | 4420 | 78000 | 3469.3878 | 0.3 | 0 | 0 | 0 | 0 | 18.4 | 1 | 1 | 1 | 1 | 1 | 1 | 0 | 67 | 0.2 | 1.7 | 02b | 29.7 | 19.4 |  | 24 |  | 1.8 | 2.4 | 2.6 | 2.9 | 3.9 | [5 empty] | 43 | 28 | 33 | 36 | 39 | 44 | 4 | 26 | 35 | 44 | 67 | 9.3 | 3.1 | 1 | 1.202e-06
length (increment) | 1 | m |  | Vt | 0 | kN | 23l | 6 | -9.5 | Cowden Clay | API clay | 8.8 | 254 | -360 | 0 | #N/A | 3 | 0 | 0.018 | 0 | 0.25 | 16500 | 0 | #N/A | 1 | #N/A | 338000 | -448000 | 0.3 | 0 | 0 | 0 | 0 | #N/A | 1 | 1 | 1 | 1 | 1 | 1 | 0 | 0 | 0.4 | 3.7 | 02b | 29.7 | 19.4 |  | 24 |  | 0.9 | 1.6 | 1.8 | 2 | 3.1 | [5 empty] | 43 | 28 | 33 | 36 | 39 | 44 | 8 | 30 | 39 | 49 | 71 | 9.3 | 3.1 | 1 | 1.202e-06
outer diameter | 9.7 | m |  | Mz | 10850.2 | kN | 23m | 7 | -10 | Cowden Clay | API clay | 8.5 | 253 | 38.8 | 0 | #N/A | 3 | 0 | 0.018 | 0 | 0.25 | 31600 | 0 | #N/A | 1 | #N/A | 351000 | 62400 | 0.3 | 0 | 0 | 0 | 0 | #N/A | 1 | 1 | 1 | 1 | 1 | 1 | 0 | 0 | 0.4 | 3.7 | 02c | 37.1 | 18.5 | 30 | 88 | 3 | 0.6 | 0.7 | 0.8 | 0.9 | 1 | 17 | 34 | 41 | 50 | 67 | [6 empty] | 11 | 18 | 26 | 35 | 51 | 6.2 | 3.6 | 3 | 1.2091e-17 | 1.8
density | 78 | kN/m³ |  | Settings |  |  | 23m | 8 | -15 | Cowden Clay | API clay | 8.5 | 478 | -42.3077 | 0 | #N/A | 3 | 0 | 0.018 | 0 | 0.25 | 32600 | 0 | #N/A | 1 | #N/A | 699000 | -69384.6154 | 0.3 | 0 | 0 | 0 | 0 | #N/A | 1 | 1 | 1 | 1 | 1 | 1 | 0 | 0 | 0.4 | 4.6 | 02c | 37.1 | 18.5 | 30 | 88 | 3 | 0.5 | 0.6 | 0.6 | 0.7 | 0.8 | 6 | 23 | 30 | 39 | 57 | [6 empty] | 4 | 11 | 19 | 28 | 44 | 6.2 | 3.6 | 3 | 1.2091e-17 | 1.8
sigma_y | 355000 | kPa |  | pile_type | open | text | 23n | 9 | -21.5 | Cowden Clay | API clay | 8.1 | 796 | -95.1835 | 0 | #N/A | 3 | 0 | 0.018 | 0 | 0.25 | 58100 | 0 | #N/A | 1 | #N/A | 966000 | 0 | 0.3 | 0 | 0 | 0 | 0 | #N/A | 1 | 1 | 1 | 1 | 1 | 1 | 0 | 0 | 0.4 | 4.6 | 21a | 24.7 | 19.8 |  | 11 |  | 8.8 | 15.6 | 15.9 | 16.3 | 24.3 | [5 empty] | 67 | 26 | 29 | 31 | 34 | 38 | 8 | 58 | 78 | 99 | 149 | 22 | 11.1 | 2.1 | 5.0958e-06
E | 207000000 | kPa |  |  |  |  | 23o | 10 | -25.86 | Cowden Clay | API clay | 8.7 | 743 | 71.0526 | 0 | #N/A | 0 | 0 | 0.018 | 0 | 0.25 | 73500 | 0 | #N/A | 1 | #N/A | 1203000 | 125438.5965 | 0.3 | 0 | 0 | 0 | 0 | #N/A | 1 | 1 | 1 | 1 | 1 | 1 | 0 | 0 | 0.4 | 9.5 | 21a | 24.7 | 19.8 |  | 11 |  | 5.9 | 12.8 | 13 | 13.5 | 21.4 | [5 empty] | 67 | 26 | 29 | 31 | 34 | 38 | 24 | 74 | 95 | 115 | 166 | 22 | 11.1 | 2.1 | 5.0958e-06
G | 79000000 | kPa |  |  | 3794.508 |  | 23o | 11 | -27 | Cowden Clay | API clay | 8.7 | 498 | -62.5 | 0 | #N/A | 3 | 0 | 0.018 | 0 | 0.25 | 37000 | 0 | #N/A | 1 | #N/A | 712000 | -90250 | 0.3 | 0 | 0 | 0 | 0 | #N/A | 1 | 1 | 1 | 1 | 1 | 1 | 0 | 0 | 0.4 | 9.5 | 23l | 29.5 | 18.8 | 48 | 77 | 3 | 4.1 | 5.6 | 6.3 | 7.2 | 24 | 193 | 254 | 304 | 361 | 480 | [6 empty] | 233 | 247 | 338 | 430 | 618 | 16.5 | 13 | 3 | 1.6613e-10 | 1.8
ksf | 0.53 | [5 empty] | 23o | 12 | -31 | Cowden Clay | API clay | 8.7 | 286 | -6.8462 | 0 | #N/A | 2.3 | 0 | 0.018 | 0 | 0.25 | 22700 | 0 | #N/A | 1 | #N/A | 402000 | -8307.6923 | 0.3 | 0 | 0 | 0 | 0 | #N/A | 1 | 1 | 1 | 1 | 1 | 1 | 0 | 0 | 0.4 | 10 | 23l | 29.5 | 18.8 | 48 | 77 | 3 | 0.5 | 2 | 2.7 | 3.6 | 20.4 | 14 | 74 | 124 | 181 | 300 | [6 empty] | 10 | 23 | 114 | 206 | 394 | 16.5 | 13 | 3 | 1.6613e-10 | 1.8
section | cross_section.toplevel | cross_section.thickness |  |  |  |  | 23q | 13 | -44 | Cowden Clay | API clay | 9.7 | 510 | -30 | 0 | #N/A | 2.6 | 0 | 0.018 | 0 | 0.25 | 38800 | 0 | #N/A | 1 | #N/A | 804000 | -47800 | 0.3 | 0 | 0 | 0 | 0 | #N/A | 1 | 1 | 1 | 1 | 1 | 1 | 0 | 0 | 0.4 | 10 | 23m | 36.1 | 18.5 | 21 | 72 | 3 | 0.8 | 5.7 | 6.4 | 7.4 | 15.4 | 14 | 253 | 307 | 375 | 778 | [6 empty] | 10 | 245 | 351 | 471 | 1070 | 31.6 | 20.6 | 3 | 1.0472e-08 | 1.8
[number] | [m VREF] | [m] |  |  |  |  | 23q | 14 | -49 | Cowden Clay | API clay | 9.7 | 201 | 21.9643 | 0 | #N/A | 1.7 | 0 | 0.018 | 0 | 0.5 | 29800 | 0 | #N/A | 1 | #N/A | 316000 | 35178.5714 | 0.3 | 0 | 0 | 0 | 0 | #N/A | 1 | 1 | 1 | 1 | 1 | 1 | 0 | 0 | 0.4 | 15 | 23m | 36.1 | 18.5 | 21 | 72 | 3 | 4.7 | 9.6 | 10.3 | 11.3 | 19.4 | 207 | 447 | 500 | 568 | 971 | [6 empty] | 321 | 557 | 663 | 783 | 1382 | 31.6 | 20.6 | 3 | 1.0472e-08 | 1.8
1 | 0 | 0.09 |  |  |  |  | 23r | 15 | -60.2 | EW_sand_Ruled_86 | API sand | 8.7 | 0 | 0 | 29 | 24 | 1.1 | 0 | 0 | 0 | 0 | 75000 | 0 | 78.2 | 1 | 4420 | 224000 | 18103.4483 | 0.3 | 0 | 0 | 0 | 0 | 18.4 | 1 | 1 | 1 | 1 | 1 | 1 | 0 | 86 | 0.4 | 15 | 23m | 36.1 | 18.5 | 21 | 72 | 3 | 6.2 | 10.3 | 11 | 13.2 | 29.4 | 305 | 478 | 533 | 652 | 1460 | [6 empty] | 472 | 599 | 699 | 903 | 2255 | 32.6 | 15.6 | 3 | 2.7696e-09 | 1.8
[7 empty] | 23r | 16 | -66 | EW_sand_Ruled_63 | API sand | 8.7 | 0 | 0 | 27 | 22 | 0.7 | 0 | 0 | 0 | 0 | 73700 | 0 | 72.6 | 1 | 3660 | 241000 | -17000 | 0.3 | 0 | 0 | 0 | 0 | 15.2 | 1 | 1 | 1 | 1 | 1 | 1 | 0 | 63 | 0.4 | 21.5 | 23m | 36.1 | 18.5 | 21 | 72 | 3 | 0.8 | 4.9 | 5.6 | 7.8 | 24 | 30 | 203 | 258 | 377 | 1185 | [6 empty] | 21 | 148 | 248 | 452 | 1804 | 32.6 | 15.6 | 3 | 2.7696e-09 | 1.8
[7 empty] | 23s | 17 | -68 | Cowden Clay | API clay | 9 | 473 | 17.25 | 0 | #N/A | 2 | 0 | 0.018 | 0 | 0.25 | 50500 | 0 | #N/A | 1 | #N/A | 741000 | 30750 | 0.3 | 0 | 0 | 0 | 0 | #N/A | 1 | 1 | 1 | 1 | 1 | 1 | 0 | 0 | 0.4 | 21.5 | 23n | 38.4 | 18.1 | 34 | 77 | 3 | 9.4 | 16.5 | 17.9 | 21.4 | 39.5 | 450 | 796 | 874 | 1053 | 1958 | [6 empty] | 25 | 856 | 966 | 1140 | 3030 | 58.1 | 20.6 | 3 | 9.8042e-09 | 1.8
[44 empty] | 25.86 | 23n | 38.4 | 18.1 | 34 | 77 | 3 | 1.2 | 8.3 | 9.7 | 13.2 | 31.2 | 36 | 381 | 460 | 638 | 1544 | [6 empty] | 25 | 856 | 966 | 1140 | 3030 | 58.1 | 20.6 | 3 | 9.8042e-09 | 1.8
[44 empty] | 25.86 | 23o | 34.1 | 18.7 | 53 | 52 | 3 | 11.2 | 15.5 | 17.3 | 20 | 26.5 | 515 | 743 | 839 | 978 | 1315 | [6 empty] | 629 | 1032 | 1203 | 1456 | 2069 | 73.5 | 23.3 |  | 5.2654e-09 | 1.8
[44 empty] | 27 | 23o | 34.1 | 18.7 | 53 | 52 | 3 | 12.9 | 17.1 | 18.9 | 21.6 | 28.1 | 595 | 824 | 920 | 1059 | 1396 | [6 empty] | 772 | 1175 | 1346 | 1600 | 2212 | 73.5 | 23.3 |  | 5.2654e-09 | 1.8
[44 empty] | 27 | 23o | 34.1 | 18.7 | 53 | 52 | 3 | 8.8 | 11 | 11.4 | 12.2 | 16.1 | 363 | 498 | 546 | 603 | 812 | [6 empty] | 392 | 621 | 712 | 820 | 1192 | 37 | 11.1 | 3 | 7.5599e-10 | 1.8
[44 empty] | 31 | 23o | 34.1 | 18.7 | 53 | 52 | 3 | 3.8 | 6 | 6.5 | 7.3 | 11.2 | 113 | 248 | 295 | 353 | 562 | [6 empty] | 30 | 259 | 351 | 458 | 830 | 37 | 11.1 | 3 | 7.5599e-10 | 1.8
[44 empty] | 31 | 23o | 34.1 | 18.7 | 53 | 52 | 3 | 5.2 | 7 | 7.2 | 7.5 | 10.1 | 167 | 286 | 331 | 377 | 524 | [6 empty] | 152 | 313 | 402 | 492 | 732 | 22.7 | 5.7 | 2.3 | 8.809e-11 | 1.8
[44 empty] | 44 | 23o | 34.1 | 18.7 | 53 | 52 | 3 | 3.6 | 5.4 | 5.6 | 5.9 | 8.5 | 77 | 197 | 241 | 287 | 435 | [6 empty] | 44 | 205 | 294 | 384 | 624 | 22.7 | 5.7 | 2.3 | 8.809e-11 | 1.8
[44 empty] | 44 | 23q | 28.8 | 19.7 | 47 | 53 | 3 | 7.8 | 11.5 | 12 | 12.7 | 17.4 | 312 | 510 | 559 | 613 | 858 | [6 empty] | 384 | 709 | 804 | 906 | 1327 | 38.8 | 6.9 | 2.6 | 1.9437e-10 | 1.8
[44 empty] | 49 | 23q | 28.8 | 19.7 | 47 | 53 | 3 | 4.9 | 8.6 | 9.1 | 9.8 | 14.5 | 163 | 360 | 409 | 464 | 708 | [6 empty] | 144 | 470 | 565 | 666 | 1087 | 38.8 | 6.9 | 2.6 | 1.9437e-10 | 1.8
[44 empty] | 49 | 23q | 28.8 | 19.7 | 47 | 53 | 3 | 4.9 | 5.7 | 5.8 | 6 | 7.3 | 108 | 201 | 245 | 290 | 394 | [6 empty] | 49 | 228 | 316 | 405 | 601 | 29.8 | 4.5 | 1.7 | 1.5766e-10 | 1.8
[44 empty] | 60.2 | 23q | 28.8 | 19.7 | 47 | 53 | 3 | 10.1 | 10.8 | 11 | 11.1 | 12.4 | 354 | 447 | 491 | 536 | 640 | [6 empty] | 443 | 622 | 710 | 799 | 996 | 29.8 | 4.5 | 1.7 | 1.5766e-10 | 1.8
[44 empty] | 60.2 | 23r | 25.6 | 18.7 |  | 11 |  | 2.2 | 16.1 | 19.6 | 22.7 | 35.6 | [5 empty] | 86 | 26 | 29 | 32 | 34 | 39 | 60 | 165 | 224 | 284 | 433 | 75 | 3.5 | 1.1 | 7.559e-08
[44 empty] | 66 | 23r | 25.6 | 18.7 |  | 11 |  | 91.6 | 105.5 | 109 | 112.1 | 125 | [5 empty] | 86 | 26 | 29 | 32 | 34 | 39 | 165 | 269 | 329 | 389 | 537 | 75 | 3.5 | 1.1 | 7.559e-08
[44 empty] | 66 | 23r | 25.6 | 18.7 |  | 11 |  | 27.4 | 31.3 | 32.4 | 33.4 | 37 | [5 empty] | 63 | 26 | 27 | 30 | 32 | 36 | 102 | 189 | 241 | 294 | 424 | 73.7 | 1.8 | 0.7 | 1.0612e-10
[30 empty] | skin | tip | Nq | [11 empty] | 68 | 23r | 25.6 | 18.7 |  | 11 |  | 12.4 | 16.2 | 17.4 | 18.4 | 22 | [5 empty] | 63 | 26 | 27 | 30 | 32 | 36 | 68 | 155 | 207 | 260 | 390 | 73.7 | 1.8 | 0.7 | 1.0612e-10
[29 empty] | delta | f1 | q1 | [12 empty] | 68 | 23s | 34.4 | 19 | 24 | 55 | 3 | 9.6 | 11.4 | 11.6 | 12.2 | 17.4 | 356 | 473 | 517 | 566 | 831 | [6 empty] | 438 | 654 | 741 | 841 | 1405 | 50.5 | 5.5 | 2 | 3.7902e-10 | 1.8
[29 empty] | 15 | 48 | 1900 | 8 | [11 empty] | 80 | 23s | 34.4 | 19 | 24 | 55 | 3 | 14 | 15.8 | 16 | 16.5 | 21.8 | 563 | 680 | 723 | 773 | 1038 | [6 empty] | 807 | 1024 | 1110 | 1210 | 1774 | 50.5 | 5.5 | 2 | 3.7902e-10 | 1.8
[29 empty] | 16 | 51.8 | 2100 | 8.8
[29 empty] | 17 | 55.6 | 2300 | 9.6
[29 empty] | 18 | 59.4 | 2500 | 10.4
[29 empty] | 19 | 63.2 | 2700 | 11.2
[29 empty] | 20 | 67 | 2900 | 12
[29 empty] | 21 | 69.8 | 3280 | 13.6
[29 empty] | 22 | 72.6 | 3660 | 15.2
[29 empty] | 23 | 75.4 | 4040 | 16.8
[29 empty] | 24 | 78.2 | 4420 | 18.4
[29 empty] | 25 | 81 | 4800 | 20
[29 empty] | 26 | 84 | 5760 | 24
[29 empty] | 27 | 87 | 6720 | 28
[29 empty] | 28 | 90 | 7680 | 32
[29 empty] | 29 | 93 | 8640 | 36
[29 empty] | 30 | 96 | 9600 | 40
[29 empty] | 31 | 99.8 | 10080 | 42
[29 empty] | 32 | 103.6 | 10560 | 44
[29 empty] | 33 | 107.4 | 11040 | 46
[29 empty] | 34 | 111.2 | 11520 | 48
[29 empty] | 35 | 115 | 12000 | 50
Note on A1: Martin Møller: Takes the name from the tab
Note on G4: Martin Møller: Removes soil from top of profile
Note on S4: Martin Møller: For sand 1.0 for closed ended and 0.8 for open ended is recomended
Note on G5: Martin Møller: Removes soil from top of profile
Note on G6: Martin Møller: Water depth including scour. Only used for printing, not used in calculation!
Note on R6: Pooyan Ghasemi: the values are phi(LB)-5
Note on R7: Pooyan Ghasemi: the values are phi(LB)-5
Note on G8: Martin Møller: If pile head is fixed, eg. jacket structure, M and H have same sign. If pile head is free, the signs have to be opposite. Please refer til coordinate system
Note on R8: Pooyan Ghasemi: the values are phi(LB)-5
Note on B9: Martin Møller: Starting length if running length vs. rotation analysis. If not this is simply just the length and the "end" and "increment" boxes should be left blank!
Note on D9: Martin Møller: Starting length if running length vs. rotation analysis. If not this is simply just the length and the "end" and "increment" boxes should be left blank!
Note on R10: Pooyan Ghasemi: the values are phi(LB)-5
Note on B13: Martin Møller: Density of pile material. Bouancy substrated inside routine
Note on B14: Martin Møller: Only relevant for check of stresses
Note on R16: Pooyan Ghasemi: the values are phi(LB)-5
Note on B17: Evelina Vaitkunaitè: shear correction factor for Timoshenko beam theory. For circular cross section with thin wall: ksf=(2*(1+v))/(4+3*v), where v is Poisson's ratio
Note on R17: Pooyan Ghasemi: the values are phi(LB)-5

## Ak_Pisa_WTG3
Ak_Pisa_WTG3
|  |  |  | Scour |  |  |  | Soil | [35 empty] | COPY TABLE FROM DESIGN_PROFILE ON [AW5]
n_layers | 11 | - |  | local | 0 | m |  | layer | toplevel | model_py | model_axial | gamma_eff | cu | delta_cu | phi | delta_eff | K0 | c_eff | epsilon50 | delta_epsilon50 | J | Es | delta_Es | limit_skin | limit_alpha | limit_tip | G0 | delta_G0 | poisson | q_ur | delta_q_ur | k_rm | RQD | Nq | t-multiplier | z-multiplier | p-multiplier | y-multiplier | Cyclic_Pisa_Multiplier_P_M | Cyclic_Pisa_Multiplier_Y_Thehta | delta_phi | Dr | Cyclic_Multiplier
n_sections | 1 | - |  | ORD | 0 | m |  | [number] | [m VREF] | [text] | [text] | [kN/m³] | [kPa] | [kPa/m] | [degrees] | [degrees] | [-] | [kPa] | [-] | [m-1] | [-] | [kPa] | [kPa/m] | [kPa] | [-] | [kPa] | [kPa] | [kPa/m] | [-] | [kPa] | [kPa/m] | [-] | [-] | [-] | [-] | [-] | [-] | [-] | [-] | [-] | [degrees/m] | [%] |  | Depth, (m bsf) | Unit | w, (%) | Gam, (kN/m3) | Ip, (%) | FC, (%) | St, (-) | qt LE, (MPa) | qt CLBE, (MPa) | qt BE, (MPa) | qt CHBE, (MPa) | qt HE, (MPa) | su LE, (kPa) | su CLBE, (kPa) | su BE, (kPa) | su CHBE, (kPa) | su HE, (kPa) | Dr, (%) | phi LE, (deg) | phi CLBE, (deg) | phi BE, (deg) | phi CHBE, (deg) | phi HE, (deg) | Gmax LE, (MPa) | Gmax CLBE, (MPa) | Gmax BE, (MPa) | Gmax CHBE, (MPa) | Gmax HE, (MPa) | M0, (MPa) | OCR, (-) | K0, (-) | k, (m/s) | eps50, (%)
|  |  |  | water depth | 23 | m | 01a | 1 | 0 | EW_sand_Ruled_96 | API sand | 9.7 | 0 | 0 | 41 | 36 | 0.5 | 0 | 0 | 0 | 0 | 27900 | 0 | 115 | 1 | 12000 | 12000 | 23333.3333 | 0.3 | 0 | 0 | 0 | 0 | 50 | 1 | 1 | 1 | 1 | 1 | 1 | 0 | 96 | 0.4 | 0 | 01a | 25.3 | 19.7 |  | 5 |  | 0.1 | 1.9 | 2.4 | 3.3 | 6.2 | [5 empty] | 96 | 32 | 41 | 44 | 48 | 55 | 0 | 5 | 12 | 20 | 37 | 27.9 | 1 | 0.5 | 0.00035902
Pile |  |  |  | Loads |  |  | 21a | 2 | -1.5 | EW_sand_Ruled_15 | API sand | 9.8 | 0 | 0 | 26.5 | 21.5 | 1.4 | 0 | 0 | 0 | 0 | 2100 | 0 | 69.8 | 1 | 3280 | 26000 | 9000 | 0.3 | 0 | 0 | 0 | 0 | 13.6 | 1 | 1 | 1 | 1 | 1 | 1 | 0 | 15 | 0.2 | 1.5 | 01a | 25.3 | 19.7 |  | 5 |  | 9.1 | 10.9 | 11.5 | 12.3 | 15.3 | [5 empty] | 96 | 32 | 41 | 44 | 48 | 55 | 22 | 40 | 47 | 54 | 72 | 27.9 | 1 | 0.5 | 0.00035902
head | 0 | m VREF |  | H | 15778.9575 | kN | 21c | 3 | -2.5 | Cowden Clay | API clay | 9.3 | 50 | -38.75 | 0 | #N/A | 3 | 0 | 0.018 | 0 | 0.5 | 3000 | 0 | #N/A | 1 | #N/A | 42000 | -27500 | 0.3 | 0 | 0 | 0 | 0 | #N/A | 1 | 1 | 1 | 1 | 1 | 1 | 0 | 0 | 0.4 | 1.5 | 21a | 24.7 | 19.8 |  | 11 |  | 0.1 | 0.4 | 0.9 | 1.3 | 15.3 | [5 empty] | 15 | 26 | 26.5 | 27 | 29 | 33 | 1 | 18 | 26 | 34 | 52 | 2.1 | 5.5 | 1.4 | 2.3094e-09
length (start) | 45 | m | 28 | Mxy | -666224.9657 | kNm | 23l | 4 | -3.3 | Cowden Clay | API clay | 8.8 | 54 | 14.5946 | 0 | #N/A | 3 | 0 | 0.018 | 0 | 0.5 | 7800 | 0 | #N/A | 1 | #N/A | 59000 | 14864.8649 | 0.3 | 0 | 0 | 0 | 0 | #N/A | 1 | 1 | 1 | 1 | 1 | 1 | 0 | 0 | 0.4 | 2.5 | 21a | 24.7 | 19.8 |  | 11 |  | 1.2 | 1.6 | 2.1 | 2.6 | 15.3 | [5 empty] | 15 | 26 | 26.5 | 27 | 29 | 33 | 11 | 27 | 35 | 43 | 62 | 2.1 | 5.5 | 1.4 | 2.3094e-09
length (end) | 45 | m | 28 | Vc | 7357 | kN | 23m | 5 | -7 | Cowden Clay | API clay | 8.5 | 168 | 14 | 0 | #N/A | 3 | 0 | 0.018 | 0 | 0.5 | 19500 | 0 | #N/A | 1 | #N/A | 219000 | 16888.8889 | 0.3 | 0 | 0 | 0 | 0 | #N/A | 1 | 1 | 1 | 1 | 1 | 1 | 0 | 0 | 0.4 | 2.5 | 21c | 31.7 | 19.3 | 20 | 45 | 4 | 0.7 | 1 | 1.2 | 1.3 | 1.5 | 35 | 50 | 61 | 73 | 98 | [6 empty] | 25 | 30 | 42 | 53 | 77 | 3 | 7.5 | 3 | 4.2964e-11 | 1.8
length (increment) | 1 | m |  | Vt | 0 | kN | 23m | 6 | -11.5 | Cowden Clay | API clay | 8.5 | 195 | 16.9091 | 0 | #N/A | 0 | 0 | 0.018 | 0 | 0.5 | 23700 | 0 | #N/A | 1 | #N/A | 241000 | 26363.6364 | 0.3 | 0 | 0 | 0 | 0 | #N/A | 1 | 1 | 1 | 1 | 1 | 1 | 0 | 0 | 0.4 | 3.3 | 21c | 31.7 | 19.3 | 20 | 45 | 4 | 0.1 | 0.5 | 0.6 | 0.8 | 1 | 4 | 19 | 30 | 42 | 67 | [6 empty] | 3 | 8 | 20 | 31 | 55 | 3 | 7.5 | 3 | 4.2964e-11 | 1.8
outer diameter | 9.7 | m |  | Mz | 10850.2 | kN | 23n | 7 | -17 | Cowden Clay | API clay | 8.1 | 548 | 22.3404 | 0 | #N/A | 3 | 0 | 0.018 | 0 | 0.25 | 51700 | 0 | #N/A | 1 | #N/A | 750000 | 35957.4468 | 0.3 | 0 | 0 | 0 | 0 | #N/A | 1 | 1 | 1 | 1 | 1 | 1 | 0 | 0 | 0.4 | 3.3 | 23l | 29.5 | 18.8 | 48 | 77 | 3 | 0.8 | 1.4 | 1.5 | 1.8 | 3.1 | 10 | 54 | 72 | 93 | 167 | [6 empty] | 3 | 28 | 59 | 91 | 186 | 7.8 | 12.4 | 3 | 1.4378e-09 | 1.8
density | 78 | kN/m³ |  | Settings |  |  | 23o | 8 | -21.7 | Cowden Clay | API clay | 8.7 | 508 | 1.5075 | 0 | #N/A | 3 | 0 | 0.018 | 0 | 0.25 | 45200 | 0 | #N/A | 1 | #N/A | 718000 | 3661.163 | 0.3 | 0 | 0 | 0 | 0 | #N/A | 1 | 1 | 1 | 1 | 1 | 1 | 0 | 0 | 0.4 | 7 | 23l | 29.5 | 18.8 | 48 | 77 | 3 | 1.9 | 2.5 | 2.7 | 2.9 | 4.3 | 63 | 108 | 126 | 147 | 221 | [6 empty] | 58 | 83 | 114 | 147 | 242 | 7.8 | 12.4 | 3 | 1.4378e-09 | 1.8
sigma_y | 355000 | kPa |  | pile_type | open | text | 23q | 9 | -35.63 | Cowden Clay | API clay | 9.7 | 589 | 12.7606 | 0 | #N/A | 3 | 0 | 0.018 | 0 | 0.25 | 58300 | 0 | #N/A | 1 | #N/A | 914000 | 24384.0809 | 0.3 | 0 | 0 | 0 | 0 | #N/A | 1 | 1 | 1 | 1 | 1 | 1 | 0 | 0 | 0.4 | 7 | 23m | 36.1 | 18.5 | 21 | 72 | 3 | 2.2 | 4.1 | 4.4 | 4.8 | 7.5 | 46 | 168 | 213 | 260 | 413 | [6 empty] | 7 | 129 | 219 | 312 | 556 | 19.5 | 17 | 3 | 5.4e-09 | 1.8
E | 207000000 | kPa |  |  |  |  | 23r | 10 | -51.46 | EW_sand_Ruled_100 | API sand | 8.7 | 0 | 0 | 31 | 26 | 1.5 | 0 | 0 | 0 | 0 | 75000 | 0 | 84 | 1 | 5760 | 290000 | 1758.0872 | 0.3 | 0 | 0 | 0 | 0 | 24 | 1 | 1 | 1 | 1 | 1 | 1 | 0 | 100 | 0.4 | 11.5 | 23m | 36.1 | 18.5 | 21 | 72 | 3 | 3.5 | 5.4 | 5.7 | 6.1 | 8.9 | 109 | 231 | 275 | 322 | 476 | [6 empty] | 82 | 205 | 295 | 388 | 631 | 19.5 | 17 | 3 | 5.4e-09 | 1.8
G | 79000000 | kPa |  |  | 3794.508 |  | 23s | 11 | -65.68 | Cowden Clay | API clay | 9 | 948 | 12.0112 | 0 | #N/A | 3 | 0 | 0.018 | 0 | 0.25 | 86400 | 0 | #N/A | 1 | #N/A | 1568000 | 24441.3408 | 0.3 | 0 | 0 | 0 | 0 | #N/A | 1 | 1 | 1 | 1 | 1 | 1 | 0 | 0 | 0.4 | 11.5 | 23m | 36.1 | 18.5 | 21 | 72 | 3 | 2.2 | 4.7 | 5 | 5.9 | 12.8 | 54 | 195 | 239 | 298 | 645 | [6 empty] | 11 | 156 | 241 | 344 | 861 | 23.7 | 13.6 |  | 3.5834e-09 | 1.8
ksf | 0.53 | [42 empty] | 17 | 23m | 36.1 | 18.5 | 21 | 72 | 3 | 4.2 | 6.6 | 7 | 7.8 | 14.7 | 147 | 288 | 332 | 392 | 739 | [6 empty] | 156 | 301 | 386 | 489 | 1006 | 23.7 | 13.6 |  | 3.5834e-09 | 1.8
section | cross_section.toplevel | cross_section.thickness | [41 empty] | 17 | 23n | 38.4 | 18.1 | 34 | 77 | 3 | 0.6 | 8.1 | 12.2 | 26.2 | 69.8 | 463 | 548 | 592 | 636 | 722 | [6 empty] | 491 | 663 | 750 | 837 | 1008 | 51.7 | 23.1 | 3 | 8.819e-12 | 1.8
[number] | [m VREF] | [m] | [41 empty] | 21.7 | 23n | 38.4 | 18.1 | 34 | 77 | 3 | 2.7 | 10.2 | 14.3 | 28.4 | 71.9 | 567 | 653 | 696 | 740 | 826 | [6 empty] | 661 | 833 | 919 | 1006 | 1178 | 51.7 | 23.1 | 3 | 8.819e-12 | 1.8
1 | 0 | 0.09 | [41 empty] | 21.7 | 23o | 34.1 | 18.7 | 53 | 52 | 3 | 0.8 | 7.2 | 11.5 | 25.3 | 68.1 | 422 | 508 | 551 | 595 | 681 | [6 empty] | 460 | 632 | 718 | 805 | 977 | 45.2 | 13.6 | 3 | 4.5163e-12 | 1.8
[44 empty] | 35.63 | 23o | 34.1 | 18.7 | 53 | 52 | 3 | 1.4 | 7.9 | 12.1 | 25.9 | 68.7 | 443 | 529 | 572 | 616 | 702 | [6 empty] | 511 | 682 | 769 | 856 | 1028 | 45.2 | 13.6 | 3 | 4.5163e-12 | 1.8
[44 empty] | 35.63 | 23q | 28.8 | 19.7 | 47 | 53 | 3 | 1.3 | 10.6 | 13.3 | 30.6 | 84 | 503 | 589 | 633 | 677 | 763 | [6 empty] | 145 | 682 | 914 | 1104 | 1537 | 58.3 | 11.4 | 3 | 4.3382e-12 | 1.8
[44 empty] | 51.46 | 23q | 28.8 | 19.7 | 47 | 53 | 3 | 5.6 | 15 | 17.7 | 34.9 | 88.3 | 705 | 791 | 834 | 879 | 965 | [6 empty] | 530 | 1068 | 1300 | 1489 | 1922 | 58.3 | 11.4 | 3 | 4.3382e-12 | 1.8
[44 empty] | 51.46 | 23r | 25.6 | 18.7 |  | 11 |  | 2.4 | 53.1 | 100 | 216.5 | 578.2 | [5 empty] | 100 | 26 | 31 | 33 | 36 | 40 | 87 | 232 | 290 | 349 | 493 | 75 | 6.3 | 1.5 | 9.319e-11
[44 empty] | 65.68 | 23r | 25.6 | 18.7 |  | 11 |  | 2.4 | 53.1 | 100 | 216.5 | 578.2 | [5 empty] | 100 | 26 | 31 | 33 | 36 | 40 | 112 | 257 | 315 | 373 | 518 | 75 | 6.3 | 1.5 | 9.319e-11
[44 empty] | 65.68 | 23s | 34.4 | 19 | 24 | 55 | 3 | 2.4 | 16 | 21.1 | 48.1 | 131.8 | 862 | 948 | 991 | 1035 | 1121 | [6 empty] | 1309 | 1481 | 1568 | 1654 | 1826 | 86.4 | 9.9 | 3 | 4.2947e-12 | 1.8
[44 empty] | 80 | 23s | 34.4 | 19 | 24 | 55 | 3 | 6.1 | 19.7 | 24.8 | 51.8 | 135.5 | 1034 | 1120 | 1163 | 1207 | 1293 | [6 empty] | 1660 | 1832 | 1918 | 2005 | 2177 | 86.4 | 9.9 | 3 | 4.2947e-12 | 1.8
[30 empty] | skin | tip | Nq
[29 empty] | delta | f1 | q1
[29 empty] | 15 | 48 | 1900 | 8
[29 empty] | 16 | 51.8 | 2100 | 8.8
[29 empty] | 17 | 55.6 | 2300 | 9.6
[29 empty] | 18 | 59.4 | 2500 | 10.4
[29 empty] | 19 | 63.2 | 2700 | 11.2
[29 empty] | 20 | 67 | 2900 | 12
[29 empty] | 21 | 69.8 | 3280 | 13.6
[29 empty] | 22 | 72.6 | 3660 | 15.2
[29 empty] | 23 | 75.4 | 4040 | 16.8
[29 empty] | 24 | 78.2 | 4420 | 18.4
[29 empty] | 25 | 81 | 4800 | 20
[29 empty] | 26 | 84 | 5760 | 24
[29 empty] | 27 | 87 | 6720 | 28
[29 empty] | 28 | 90 | 7680 | 32
[29 empty] | 29 | 93 | 8640 | 36
[29 empty] | 30 | 96 | 9600 | 40
[29 empty] | 31 | 99.8 | 10080 | 42
[29 empty] | 32 | 103.6 | 10560 | 44
[29 empty] | 33 | 107.4 | 11040 | 46
[29 empty] | 34 | 111.2 | 11520 | 48
[29 empty] | 35 | 115 | 12000 | 50
Note on A1: Martin Møller: Takes the name from the tab
Note on G4: Martin Møller: Removes soil from top of profile
Note on S4: Martin Møller: For sand 1.0 for closed ended and 0.8 for open ended is recomended
Note on G5: Martin Møller: Removes soil from top of profile
Note on G6: Martin Møller: Water depth including scour. Only used for printing, not used in calculation!
Note on R6: Pooyan Ghasemi: the values are phi(LB)-5
Note on R7: Pooyan Ghasemi: the values are phi(LB)-5
Note on G8: Martin Møller: If pile head is fixed, eg. jacket structure, M and H have same sign. If pile head is free, the signs have to be opposite. Please refer til coordinate system
Note on R8: Pooyan Ghasemi: the values are phi(LB)-5
Note on B9: Martin Møller: Starting length if running length vs. rotation analysis. If not this is simply just the length and the "end" and "increment" boxes should be left blank!
Note on D9: Martin Møller: Starting length if running length vs. rotation analysis. If not this is simply just the length and the "end" and "increment" boxes should be left blank!
Note on R10: Pooyan Ghasemi: the values are phi(LB)-5
Note on B13: Martin Møller: Density of pile material. Bouancy substrated inside routine
Note on B14: Martin Møller: Only relevant for check of stresses
Note on R16: Pooyan Ghasemi: the values are phi(LB)-5
Note on B17: Evelina Vaitkunaitè: shear correction factor for Timoshenko beam theory. For circular cross section with thin wall: ksf=(2*(1+v))/(4+3*v), where v is Poisson's ratio
Note on R17: Pooyan Ghasemi: the values are phi(LB)-5

## Ak_Pisa_WTG4
Ak_Pisa_WTG4
|  |  |  | Scour |  |  |  | Soil | [35 empty] | COPY TABLE FROM DESIGN_PROFILE ON [AW5]
n_layers | 16 | - |  | local | 0 | m |  | layer | toplevel | model_py | model_axial | gamma_eff | cu | delta_cu | phi | delta_eff | K0 | c_eff | epsilon50 | delta_epsilon50 | J | Es | delta_Es | limit_skin | limit_alpha | limit_tip | G0 | delta_G0 | poisson | q_ur | delta_q_ur | k_rm | RQD | Nq | t-multiplier | z-multiplier | p-multiplier | y-multiplier | Cyclic_Pisa_Multiplier_P_M | Cyclic_Pisa_Multiplier_Y_Thehta | delta_phi | Dr | Cyclic_Multiplier
n_sections | 1 | - |  | ORD | 0 | m |  | [number] | [m VREF] | [text] | [text] | [kN/m³] | [kPa] | [kPa/m] | [degrees] | [degrees] | [-] | [kPa] | [-] | [m-1] | [-] | [kPa] | [kPa/m] | [kPa] | [-] | [kPa] | [kPa] | [kPa/m] | [-] | [kPa] | [kPa/m] | [-] | [-] | [-] | [-] | [-] | [-] | [-] | [-] | [-] | [degrees/m] | [%] |  | Depth, (m bsf) | Unit | w, (%) | Gam, (kN/m3) | Ip, (%) | FC, (%) | St, (-) | qt LE, (MPa) | qt CLBE, (MPa) | qt BE, (MPa) | qt CHBE, (MPa) | qt HE, (MPa) | su LE, (kPa) | su CLBE, (kPa) | su BE, (kPa) | su CHBE, (kPa) | su HE, (kPa) | Dr, (%) | phi LE, (deg) | phi CLBE, (deg) | phi BE, (deg) | phi CHBE, (deg) | phi HE, (deg) | Gmax LE, (MPa) | Gmax CLBE, (MPa) | Gmax BE, (MPa) | Gmax CHBE, (MPa) | Gmax HE, (MPa) | M0, (MPa) | OCR, (-) | K0, (-) | k, (m/s) | eps50, (%)
|  |  |  | water depth | 23 | m | 01a | 1 | 0 | EW_sand_Ruled_95 | API sand | 9.7 | 0 | 0 | 40 | 35 | 0.5 | 0 | 0 | 0 | 0 | 19200 | 0 | 115 | 1 | 12000 | 11000 | 22727.2727 | 0.3 | 0 | 0 | 0 | 0 | 50 | 1 | 1 | 1 | 1 | 1 | 1 | 0 | 95 | 0.4 | 0 | 01a | 25.3 | 19.7 |  | 5 |  | 0 | 1.3 | 2.5 | 3.3 | 5.7 | [5 empty] | 95 | 28 | 40 | 43 | 47 | 55 | 0 | 5 | 11 | 17 | 31 | 19.2 | 1 | 0.5 | 7.7153e-05
Pile |  |  |  | Loads |  |  | 02a | 2 | -1.1 | Cowden Clay | API clay | 10.2 | 49 | 203.6364 | 0 | #N/A | 3 | 0 | 0.018 | 0 | 0.5 | 17000 | 0 | #N/A | 1 | #N/A | 60000 | 223636.3636 | 0.3 | 0 | 0 | 0 | 0 | #N/A | 1 | 1 | 1 | 1 | 1 | 1 | 0 | 0 | 0.4 | 1.1 | 01a | 25.3 | 19.7 |  | 5 |  | 3.3 | 6.9 | 8.2 | 9 | 11.3 | [5 empty] | 95 | 28 | 40 | 43 | 47 | 55 | 16 | 30 | 36 | 42 | 56 | 19.2 | 1 | 0.5 | 7.7153e-05
head | 0 | m VREF |  | H | 15778.9575 | kN | 02b | 3 | -1.65 | EW_sand_Ruled_55 | API sand | 9.4 | 0 | 0 | 36 | 31 | 1.4 | 0 | 0 | 0 | 0 | 17100 | 0 | 99.8 | 1 | 10080 | 34000 | 9090.9091 | 0.3 | 0 | 0 | 0 | 0 | 42 | 1 | 1 | 1 | 1 | 1 | 1 | 0 | 55 | 0.4 | 1.1 | 02a | 23.1 | 20.2 | 18 | 28 | 5 | 0.5 | 1.2 | 1.5 | 1.9 | 2.8 | 1 | 49 | 82 | 118 | 197 | [6 empty] | 1 | 13 | 60 | 108 | 206 | 17 | 30 | 3 | 4.7245e-07 | 1.8
length (start) | 45 | m | 28 | Mxy | -666224.9657 | kNm | 02c | 4 | -3.3 | Cowden Clay | API clay | 8.5 | 21 | -1.25 | 0 | #N/A | 1.9 | 0 | 0.018 | 0 | 0.5 | 4000 | 0 | #N/A | 1 | #N/A | 16000 | 0 | 0.3 | 0 | 0 | 0 | 0 | #N/A | 1 | 1 | 1 | 1 | 1 | 1 | 0 | 0 | 0.4 | 1.65 | 02a | 23.1 | 20.2 | 18 | 28 | 5 | 2.5 | 3.2 | 3.5 | 3.9 | 4.8 | 113 | 161 | 193 | 230 | 309 | [6 empty] | 124 | 137 | 183 | 231 | 330 | 17 | 30 | 3 | 4.7245e-07 | 1.8
length (end) | 45 | m | 28 | Vc | 7357 | kN | 21a | 5 | -4.9 | EW_sand_Ruled_67 | API sand | 9.8 | 0 | 0 | 29 | 24 | 1.9 | 0 | 0 | 0 | 0 | 23800 | 0 | 78.2 | 1 | 4420 | 84000 | 2950.8197 | 0.3 | 0 | 0 | 0 | 0 | 18.4 | 1 | 1 | 1 | 1 | 1 | 1 | 0 | 67 | 0.2 | 1.65 | 02b | 29.7 | 19.4 |  | 24 |  | 1.2 | 2.2 | 2.4 | 2.7 | 3.6 | [5 empty] | 55 | 30 | 36 | 39 | 42 | 47 | 1 | 24 | 34 | 45 | 69 | 17.1 | 5.4 | 1.4 | 8.8437e-07
length (increment) | 1 | m |  | Vt | 0 | kN | 21a | 6 | -11 | EW_sand_Ruled_59 | API sand | 9.8 | 0 | 0 | 28 | 23 | 1.4 | 0 | 0 | 0 | 0 | 19900 | 0 | 75.4 | 1 | 4040 | 106000 | -967.7419 | 0.3 | 0 | 0 | 0 | 0 | 16.8 | 1 | 1 | 1 | 1 | 1 | 1 | 0 | 59 | 0.2 | 3.3 | 02b | 29.7 | 19.4 |  | 24 |  | 4.2 | 5.1 | 5.4 | 5.6 | 6.6 | [5 empty] | 55 | 30 | 36 | 39 | 42 | 47 | 16 | 39 | 49 | 60 | 84 | 17.1 | 5.4 | 1.4 | 8.8437e-07
outer diameter | 9.7 | m |  | Mz | 10850.2 | kN | 23l | 7 | -14.1 | Cowden Clay | API clay | 8.8 | 349 | -1.6949 | 0 | #N/A | 3 | 0 | 0.018 | 0 | 0.25 | 30700 | 0 | #N/A | 1 | #N/A | 464000 | 4915.2542 | 0.3 | 0 | 0 | 0 | 0 | #N/A | 1 | 1 | 1 | 1 | 1 | 1 | 0 | 0 | 0.4 | 3.3 | 02c | 37.1 | 18.5 | 30 | 88 | 3 | 0.5 | 0.5 | 0.5 | 0.6 | 0.6 | 9 | 21 | 26 | 32 | 44 | [6 empty] | 5 | 10 | 16 | 22 | 32 | 4 | 2.4 | 1.9 | 3.3213e-11 | 1.8
density | 78 | kN/m³ |  | Settings |  |  | 23m | 8 | -20 | Cowden Clay | API clay | 8.5 | 557 | 1.2727 | 0 | #N/A | 3 | 0 | 0.018 | 0 | 0.25 | 48500 | 0 | #N/A | 1 | #N/A | 862000 | 6363.6364 | 0.3 | 0 | 0 | 0 | 0 | #N/A | 1 | 1 | 1 | 1 | 1 | 1 | 0 | 0 | 0.4 | 4.9 | 02c | 37.1 | 18.5 | 30 | 88 | 3 | 0.4 | 0.5 | 0.5 | 0.6 | 0.6 | 8 | 19 | 25 | 31 | 43 | [6 empty] | 4 | 10 | 16 | 21 | 32 | 4 | 2.4 | 1.9 | 3.3213e-11 | 1.8
sigma_y | 355000 | kPa |  | pile_type | open | text | 23n | 9 | -25.5 | Cowden Clay | API clay | 8.1 | 547 | -52.6154 | 0 | #N/A | 3 | 0 | 0.018 | 0 | 0.25 | 36000 | 0 | #N/A | 1 | #N/A | 841000 | -73384.6154 | 0.3 | 0 | 0 | 0 | 0 | #N/A | 1 | 1 | 1 | 1 | 1 | 1 | 0 | 0 | 0.4 | 4.9 | 21a | 24.7 | 19.8 |  | 11 |  | 13.4 | 17.5 | 18 | 18.4 | 21.6 | [5 empty] | 67 | 26 | 29 | 31 | 33 | 38 | 8 | 62 | 84 | 106 | 160 | 23.8 | 9 | 1.9 | 3.4785e-06
E | 207000000 | kPa |  |  |  |  | 23o | 10 | -32 | Cowden Clay | API clay | 8.7 | 493 | -38.2857 | 0 | #N/A | 3 | 0 | 0.018 | 0 | 0.25 | 35700 | 0 | #N/A | 1 | #N/A | 571000 | 0 | 0.3 | 0 | 0 | 0 | 0 | #N/A | 1 | 1 | 1 | 1 | 1 | 1 | 0 | 0 | 0.4 | 11 | 21a | 24.7 | 19.8 |  | 11 |  | 10.2 | 14.3 | 14.8 | 15.2 | 18.3 | [5 empty] | 67 | 26 | 29 | 31 | 33 | 38 | 26 | 80 | 102 | 125 | 179 | 23.8 | 9 | 1.9 | 3.4785e-06
G | 79000000 | kPa |  |  | 3794.508 |  | 23o | 11 | -35.5 | Cowden Clay | API clay | 8.7 | 347 | 1.3913 | 0 | #N/A | 2.4 | 0 | 0.018 | 0 | 0.25 | 31300 | 0 | #N/A | 1 | #N/A | 499000 | 2956.5217 | 0.3 | 0 | 0 | 0 | 0 | #N/A | 1 | 1 | 1 | 1 | 1 | 1 | 0 | 0 | 0.4 | 11 | 21a | 24.7 | 19.8 |  | 11 |  | 13.2 | 14.9 | 15.2 | 15.6 | 17.2 | [5 empty] | 59 | 26 | 28 | 30 | 33 | 37 | 21 | 82 | 106 | 131 | 192 | 19.9 | 5.5 | 1.4 | 4.0224e-07
ksf | 0.53 | [5 empty] | 23o | 12 | -47 | Cowden Clay | API clay | 8.7 | 219 | 13.25 | 0 | #N/A | 1.4 | 0 | 0.018 | 0 | 0.5 | 23300 | 0 | #N/A | 1 | #N/A | 329000 | 19750 | 0.3 | 0 | 0 | 0 | 0 | #N/A | 1 | 1 | 1 | 1 | 1 | 1 | 0 | 0 | 0.4 | 14.1 | 21a | 24.7 | 19.8 |  | 11 |  | 7.9 | 9.6 | 10 | 10.3 | 11.9 | [5 empty] | 59 | 26 | 28 | 30 | 33 | 37 | 17 | 78 | 103 | 127 | 188 | 19.9 | 5.5 | 1.4 | 4.0224e-07
section | cross_section.toplevel | cross_section.thickness |  |  |  |  | 23q | 13 | -51 | Cowden Clay | API clay | 9.7 | 350 | 28.6667 | 0 | #N/A | 2 | 0 | 0.018 | 0 | 0.25 | 34400 | 0 | #N/A | 1 | #N/A | 543000 | 59000 | 0.3 | 0 | 0 | 0 | 0 | #N/A | 1 | 1 | 1 | 1 | 1 | 1 | 0 | 0 | 0.4 | 14.1 | 23l | 29.5 | 18.8 | 48 | 77 | 3 | 3.3 | 7.7 | 8.3 | 9.3 | 17.7 | 118 | 349 | 401 | 468 | 890 | [6 empty] | 33 | 368 | 464 | 583 | 1257 | 30.7 | 13.8 | 3 | 1.7823e-09 | 1.8
[number] | [m VREF] | [m] |  |  |  |  | 23q | 14 | -54 | Cowden Clay | API clay | 9.7 | 260 | 12.0567 | 0 | #N/A | 1.4 | 0 | 0.018 | 0 | 0.25 | 30000 | 0 | #N/A | 1 | #N/A | 414000 | 20354.6099 | 0.3 | 0 | 0 | 0 | 0 | #N/A | 1 | 1 | 1 | 1 | 1 | 1 | 0 | 0 | 0.4 | 20 | 23l | 29.5 | 18.8 | 48 | 77 | 3 | 3.1 | 7.6 | 8.2 | 9.2 | 17.6 | 107 | 339 | 390 | 457 | 879 | [6 empty] | 62 | 396 | 493 | 612 | 1286 | 30.7 | 13.8 | 3 | 1.7823e-09 | 1.8
1 | 0 | 0.09 |  |  |  |  | 23r | 15 | -68.1 | EW_sand_Ruled_89 | API sand | 8.7 | 0 | 0 | 29 | 24 | 1 | 0 | 0 | 0 | 0 | 75000 | 0 | 78.2 | 1 | 4420 | 273000 | 4057.971 | 0.3 | 0 | 0 | 0 | 0 | 18.4 | 1 | 1 | 1 | 1 | 1 | 1 | 0 | 89 | 0.4 | 20 | 23m | 36.1 | 18.5 | 21 | 72 | 3 | 2.3 | 11.8 | 13.5 | 15.3 | 24.3 | 79 | 557 | 656 | 753 | 1208 | [6 empty] | 20 | 695 | 862 | 1033 | 1822 | 48.5 | 17.9 | 3 | 2.3591e-09 | 1.8
[7 empty] | 23r | 16 | -75 | EW_sand_Ruled_70 | API sand | 8.7 | 0 | 0 | 28 | 23 | 1 | 0 | 0 | 0 | 0 | 75000 | 0 | 75.4 | 1 | 4040 | 301000 | 0 | 0.3 | 0 | 0 | 0 | 0 | 16.8 | 1 | 1 | 1 | 1 | 1 | 1 | 0 | 70 | 0.4 | 25.5 | 23m | 36.1 | 18.5 | 21 | 72 | 3 | 2.5 | 11.9 | 13.7 | 15.5 | 24.4 | 87 | 564 | 664 | 760 | 1216 | [6 empty] | 55 | 730 | 897 | 1068 | 1857 | 48.5 | 17.9 | 3 | 2.3591e-09 | 1.8
[44 empty] | 25.5 | 23n | 38.4 | 18.1 | 34 | 77 | 3 | 7.9 | 11.7 | 13.4 | 15.7 | 26.1 | 386 | 547 | 646 | 767 | 1297 | [6 empty] | 509 | 681 | 841 | 1053 | 1952 | 36 | 10.4 | 3 | 4.0077e-10 | 1.8
[44 empty] | 32 | 23n | 38.4 | 18.1 | 34 | 77 | 3 | 1.2 | 4.9 | 6.7 | 8.9 | 19.4 | 44 | 205 | 305 | 426 | 956 | [6 empty] | 32 | 204 | 364 | 575 | 1475 | 36 | 10.4 | 3 | 4.0077e-10 | 1.8
[44 empty] | 32 | 23o | 34.1 | 18.7 | 53 | 52 | 3 | 4.4 | 10.8 | 12.1 | 16.7 | 38.6 | 184 | 493 | 575 | 808 | 1905 | [6 empty] | 118 | 479 | 571 | 815 | 3369 | 35.7 | 8.8 | 3 | 1.9097e-10 | 1.8
[44 empty] | 35.5 | 23o | 34.1 | 18.7 | 53 | 52 | 3 | 1.8 | 8.1 | 9.5 | 14.1 | 35.9 | 49 | 359 | 440 | 673 | 1770 | [6 empty] | 118 | 479 | 571 | 815 | 3369 | 35.7 | 8.8 | 3 | 1.9097e-10 | 1.8
[44 empty] | 35.5 | 23o | 34.1 | 18.7 | 53 | 52 | 3 | 5.2 | 8.2 | 8.6 | 8.9 | 11.7 | 180 | 347 | 394 | 441 | 600 | [6 empty] | 141 | 407 | 499 | 591 | 849 | 31.3 | 6.6 | 2.4 | 1.5379e-10 | 1.8
[44 empty] | 47 | 23o | 34.1 | 18.7 | 53 | 52 | 3 | 5.7 | 8.7 | 9.1 | 9.4 | 12.3 | 196 | 363 | 410 | 458 | 616 | [6 empty] | 175 | 441 | 533 | 625 | 883 | 31.3 | 6.6 | 2.4 | 1.5379e-10 | 1.8
[44 empty] | 47 | 23o | 34.1 | 18.7 | 53 | 52 | 3 | 4.9 | 6 | 6.2 | 6.4 | 7.3 | 120 | 219 | 263 | 308 | 405 | [6 empty] | 56 | 241 | 329 | 417 | 601 | 23.3 | 4 | 1.4 | 3.7233e-11 | 1.8
[44 empty] | 51 | 23o | 34.1 | 18.7 | 53 | 52 | 3 | 6 | 7.1 | 7.3 | 7.5 | 8.5 | 174 | 272 | 316 | 361 | 458 | [6 empty] | 134 | 320 | 408 | 495 | 679 | 23.3 | 4 | 1.4 | 3.7233e-11 | 1.8
[44 empty] | 51 | 23q | 28.8 | 19.7 | 47 | 53 | 3 | 7.9 | 8.6 | 8.9 | 9.4 | 11.3 | 257 | 350 | 394 | 445 | 569 | [6 empty] | 259 | 452 | 543 | 639 | 856 | 34.4 | 5.6 | 2 | 1.6093e-10 | 1.8
[44 empty] | 54 | 23q | 28.8 | 19.7 | 47 | 53 | 3 | 9.6 | 10.4 | 10.6 | 11.2 | 13 | 343 | 436 | 481 | 531 | 656 | [6 empty] | 435 | 628 | 720 | 815 | 1032 | 34.4 | 5.6 | 2 | 1.6093e-10 | 1.8
[44 empty] | 54 | 23q | 28.8 | 19.7 | 47 | 53 | 3 | 5.6 | 7 | 7.1 | 7.3 | 8.8 | 154 | 260 | 304 | 350 | 460 | [6 empty] | 126 | 324 | 414 | 504 | 710 | 30 | 4 | 1.4 | 1.1898e-10 | 1.8
[44 empty] | 68.1 | 23q | 28.8 | 19.7 | 47 | 53 | 3 | 9.3 | 10.6 | 10.8 | 11 | 12.4 | 325 | 430 | 475 | 521 | 631 | [6 empty] | 414 | 612 | 701 | 791 | 997 | 30 | 4 | 1.4 | 1.1898e-10 | 1.8
[44 empty] | 68.1 | 23r | 25.6 | 18.7 |  | 11 |  | 17.2 | 46.9 | 51.6 | 55.6 | 81.2 | [5 empty] | 89 | 26 | 29 | 32 | 34 | 39 | 68 | 215 | 273 | 330 | 477 | 75 | 3.4 | 1 | 1.231e-08
[44 empty] | 75 | 23r | 25.6 | 18.7 |  | 11 |  | 32 | 61.7 | 66.4 | 70.4 | 96 | [5 empty] | 89 | 26 | 29 | 32 | 34 | 39 | 95 | 243 | 301 | 358 | 505 | 75 | 3.4 | 1 | 1.231e-08
[44 empty] | 75 | 23r | 25.6 | 18.7 |  | 11 |  | 32.5 | 35.5 | 36.3 | 37 | 39.6 | [5 empty] | 70 | 27 | 28 | 31 | 33 | 38 | 95 | 243 | 301 | 358 | 505 | 75 | 3.4 | 1 | 1.231e-08
[30 empty] | skin | tip | Nq | [11 empty] | 80 | 23r | 25.6 | 18.7 |  | 11 |  | 29.5 | 32.5 | 33.2 | 33.9 | 36.5 | [5 empty] | 70 | 27 | 28 | 31 | 33 | 38 | 95 | 243 | 301 | 358 | 505 | 75 | 3.4 | 1 | 1.231e-08
[29 empty] | delta | f1 | q1
[29 empty] | 15 | 48 | 1900 | 8
[29 empty] | 16 | 51.8 | 2100 | 8.8
[29 empty] | 17 | 55.6 | 2300 | 9.6
[29 empty] | 18 | 59.4 | 2500 | 10.4
[29 empty] | 19 | 63.2 | 2700 | 11.2
[29 empty] | 20 | 67 | 2900 | 12
[29 empty] | 21 | 69.8 | 3280 | 13.6
[29 empty] | 22 | 72.6 | 3660 | 15.2
[29 empty] | 23 | 75.4 | 4040 | 16.8
[29 empty] | 24 | 78.2 | 4420 | 18.4
[29 empty] | 25 | 81 | 4800 | 20
[29 empty] | 26 | 84 | 5760 | 24
[29 empty] | 27 | 87 | 6720 | 28
[29 empty] | 28 | 90 | 7680 | 32
[29 empty] | 29 | 93 | 8640 | 36
[29 empty] | 30 | 96 | 9600 | 40
[29 empty] | 31 | 99.8 | 10080 | 42
[29 empty] | 32 | 103.6 | 10560 | 44
[29 empty] | 33 | 107.4 | 11040 | 46
[29 empty] | 34 | 111.2 | 11520 | 48
[29 empty] | 35 | 115 | 12000 | 50
Note on A1: Martin Møller: Takes the name from the tab
Note on G4: Martin Møller: Removes soil from top of profile
Note on S4: Martin Møller: For sand 1.0 for closed ended and 0.8 for open ended is recomended
Note on G5: Martin Møller: Removes soil from top of profile
Note on G6: Martin Møller: Water depth including scour. Only used for printing, not used in calculation!
Note on R6: Pooyan Ghasemi: the values are phi(LB)-5
Note on R7: Pooyan Ghasemi: the values are phi(LB)-5
Note on G8: Martin Møller: If pile head is fixed, eg. jacket structure, M and H have same sign. If pile head is free, the signs have to be opposite. Please refer til coordinate system
Note on R8: Pooyan Ghasemi: the values are phi(LB)-5
Note on B9: Martin Møller: Starting length if running length vs. rotation analysis. If not this is simply just the length and the "end" and "increment" boxes should be left blank!
Note on D9: Martin Møller: Starting length if running length vs. rotation analysis. If not this is simply just the length and the "end" and "increment" boxes should be left blank!
Note on R10: Pooyan Ghasemi: the values are phi(LB)-5
Note on B13: Martin Møller: Density of pile material. Bouancy substrated inside routine
Note on B14: Martin Møller: Only relevant for check of stresses
Note on R16: Pooyan Ghasemi: the values are phi(LB)-5
Note on B17: Evelina Vaitkunaitè: shear correction factor for Timoshenko beam theory. For circular cross section with thin wall: ksf=(2*(1+v))/(4+3*v), where v is Poisson's ratio
Note on R17: Pooyan Ghasemi: the values are phi(LB)-5

## Ak_Pisa_WTG5
Ak_Pisa_WTG5
|  |  |  | Scour |  |  |  | Soil | [35 empty] | COPY TABLE FROM DESIGN_PROFILE ON [AW5]
n_layers | 14 | - |  | local | 0 | m |  | layer | toplevel | model_py | model_axial | gamma_eff | cu | delta_cu | phi | delta_eff | K0 | c_eff | epsilon50 | delta_epsilon50 | J | Es | delta_Es | limit_skin | limit_alpha | limit_tip | G0 | delta_G0 | poisson | q_ur | delta_q_ur | k_rm | RQD | Nq | t-multiplier | z-multiplier | p-multiplier | y-multiplier | Cyclic_Pisa_Multiplier_P_M | Cyclic_Pisa_Multiplier_Y_Thehta | delta_phi | Dr | Cyclic_Multiplier
n_sections | 1 | - |  | ORD | 0 | m |  | [number] | [m VREF] | [text] | [text] | [kN/m³] | [kPa] | [kPa/m] | [degrees] | [degrees] | [-] | [kPa] | [-] | [m-1] | [-] | [kPa] | [kPa/m] | [kPa] | [-] | [kPa] | [kPa] | [kPa/m] | [-] | [kPa] | [kPa/m] | [-] | [-] | [-] | [-] | [-] | [-] | [-] | [-] | [-] | [degrees/m] | [%] |  | Depth, (m bsf) | Unit | w, (%) | Gam, (kN/m3) | Ip, (%) | FC, (%) | St, (-) | qt LE, (MPa) | qt CLBE, (MPa) | qt BE, (MPa) | qt CHBE, (MPa) | qt HE, (MPa) | su LE, (kPa) | su CLBE, (kPa) | su BE, (kPa) | su CHBE, (kPa) | su HE, (kPa) | Dr, (%) | phi LE, (deg) | phi CLBE, (deg) | phi BE, (deg) | phi CHBE, (deg) | phi HE, (deg) | Gmax LE, (MPa) | Gmax CLBE, (MPa) | Gmax BE, (MPa) | Gmax CHBE, (MPa) | Gmax HE, (MPa) | M0, (MPa) | OCR, (-) | K0, (-) | k, (m/s) | eps50, (%)
|  |  |  | water depth | 23 | m | 01a | 1 | 0 | EW_sand_Ruled_55 | API sand | 9.7 | 0 | 0 | 29 | 24 | 0.5 | 0 | 0 | 0 | 0 | 1200 | 0 | 78.2 | 1 | 4420 | 4000 | 20000 | 0.3 | 0 | 0 | 0 | 0 | 18.4 | 1 | 1 | 1 | 1 | 1 | 1 | 0 | 55 | 0.4 | 0 | 01a | 25.3 | 19.7 |  | 5 |  | 0 | 0.1 | 0.2 | 0.3 | 0.4 | [5 empty] | 55 | 23 | 29 | 32 | 34 | 40 | 0 | 2 | 4 | 7 | 13 | 1.2 | 1 | 0.5 | 4.1768e-05
Pile |  |  |  | Loads |  |  | 02a | 2 | -0.5 | Cowden Clay | API clay | 10.2 | 50 | 37.8947 | 0 | #N/A | 3 | 0 | 0.018 | 0 | 0.5 | 16200 | 0 | #N/A | 1 | #N/A | 52000 | 37894.7368 | 0.3 | 0 | 0 | 0 | 0 | #N/A | 1 | 1 | 1 | 1 | 1 | 1 | 0 | 0 | 0.4 | 0.5 | 01a | 25.3 | 19.7 |  | 5 |  | 0.3 | 0.4 | 0.5 | 0.6 | 0.8 | [5 empty] | 55 | 23 | 29 | 32 | 34 | 40 | 5 | 11 | 14 | 16 | 22 | 1.2 | 1 | 0.5 | 4.1768e-05
head | 0 | m VREF |  | H | 15778.9575 | kN | 02a | 3 | -2.4 | Cowden Clay | API clay | 10.2 | 185 | -3.125 | 0 | #N/A | 3 | 0 | 0.018 | 0 | 0.5 | 33400 | 0 | #N/A | 1 | #N/A | 224000 | -3125 | 0.3 | 0 | 0 | 0 | 0 | #N/A | 1 | 1 | 1 | 1 | 1 | 1 | 0 | 0 | 0.4 | 0.5 | 02a | 23.1 | 20.2 | 18 | 28 | 5 | 0.9 | 1.2 | 1.3 | 1.5 | 2.1 | 0 | 50 | 73 | 98 | 155 | [6 empty] | 0 | 21 | 52 | 83 | 151 | 16.2 | 27.4 | 3 | 7.5351e-09 | 1.8
length (start) | 45 | m | 28 | Mxy | -666224.9657 | kNm | 21c | 4 | -4 | Cowden Clay | API clay | 9.3 | 187 | -23.4286 | 0 | #N/A | 3 | 0 | 0.018 | 0 | 0.5 | 13200 | 0 | #N/A | 1 | #N/A | 209000 | -24571.4286 | 0.3 | 0 | 0 | 0 | 0 | #N/A | 1 | 1 | 1 | 1 | 1 | 1 | 0 | 0 | 0.4 | 2.4 | 02a | 23.1 | 20.2 | 18 | 28 | 5 | 2.2 | 2.5 | 2.7 | 2.8 | 3.4 | 71 | 122 | 145 | 170 | 228 | [6 empty] | 31 | 93 | 124 | 156 | 223 | 16.2 | 27.4 | 3 | 7.5351e-09 | 1.8
length (end) | 45 | m | 28 | Vc | 7357 | kN | 23l | 5 | -7.5 | Cowden Clay | API clay | 8.8 | 175 | -7.0968 | 0 | #N/A | 3 | 0 | 0.018 | 0 | 0.5 | 14400 | 0 | #N/A | 1 | #N/A | 219000 | -9354.8387 | 0.3 | 0 | 0 | 0 | 0 | #N/A | 1 | 1 | 1 | 1 | 1 | 1 | 0 | 0 | 0.4 | 2.4 | 02a | 23.1 | 20.2 | 18 | 28 | 5 | 3.7 | 4.1 | 4.3 | 4.4 | 5 | 80 | 185 | 233 | 282 | 389 | [6 empty] | 8 | 147 | 224 | 301 | 456 | 33.4 | 26.5 | 3 | 1.0516e-08 | 1.8
length (increment) | 1 | m |  | Vt | 0 | kN | 23l | 6 | -13.7 | Cowden Clay | API clay | 8.8 | 476 | 74.7619 | 0 | #N/A | 3 | 0 | 0.018 | 0 | 0.25 | 63400 | 0 | #N/A | 1 | #N/A | 1113000 | 0 | 0.3 | 0 | 0 | 0 | 0 | #N/A | 1 | 1 | 1 | 1 | 1 | 1 | 0 | 0 | 0.4 | 4 | 02a | 23.1 | 20.2 | 18 | 28 | 5 | 3.6 | 4 | 4.2 | 4.4 | 4.9 | 75 | 180 | 228 | 277 | 384 | [6 empty] | 4 | 142 | 219 | 297 | 452 | 33.4 | 26.5 | 3 | 1.0516e-08 | 1.8
outer diameter | 9.7 | m |  | Mz | 10850.2 | kN | 23m | 7 | -20 | Cowden Clay | API clay | 8.5 | 774 | 0 | 0 | #N/A | 3 | 0 | 0.018 | 0 | 0.25 | 66100 | 0 | #N/A | 1 | #N/A | 1158000 | 0 | 0.3 | 0 | 0 | 0 | 0 | #N/A | 1 | 1 | 1 | 1 | 1 | 1 | 0 | 0 | 0.4 | 4 | 21c | 31.7 | 19.3 | 20 | 45 | 4 | 3.1 | 4 | 4.2 | 4.4 | 5.5 | 92 | 187 | 227 | 268 | 370 | [6 empty] | 93 | 151 | 209 | 268 | 400 | 13.2 | 17.6 | 3 | 1.9071e-09 | 1.8
density | 78 | kN/m³ |  | Settings |  |  | 23m | 8 | -23 | Cowden Clay | API clay | 8.5 | 803 | 0 | 0 | #N/A | 3 | 0 | 0.018 | 0 | 0.25 | 71000 | 0 | #N/A | 1 | #N/A | 1269000 | 0 | 0.3 | 0 | 0 | 0 | 0 | #N/A | 1 | 1 | 1 | 1 | 1 | 1 | 0 | 0 | 0.4 | 7.5 | 21c | 31.7 | 19.3 | 20 | 45 | 4 | 1.7 | 2.6 | 2.8 | 3 | 4.1 | 10 | 105 | 144 | 185 | 288 | [6 empty] | 7 | 64 | 123 | 182 | 314 | 13.2 | 17.6 | 3 | 1.9071e-09 | 1.8
sigma_y | 355000 | kPa |  | pile_type | open | text | 23n | 9 | -26 | Cowden Clay | API clay | 8.1 | 634 | 0 | 0 | #N/A | 3 | 0 | 0.018 | 0 | 0.25 | 55000 | 0 | #N/A | 1 | #N/A | 919000 | 0 | 0.3 | 0 | 0 | 0 | 0 | #N/A | 1 | 1 | 1 | 1 | 1 | 1 | 0 | 0 | 0.4 | 7.5 | 23l | 29.5 | 18.8 | 48 | 77 | 3 | 2.9 | 4.1 | 4.3 | 4.7 | 7.2 | 91 | 175 | 208 | 244 | 382 | [6 empty] | 71 | 152 | 219 | 287 | 482 | 14.4 | 10.7 | 3 | 4.8652e-10 | 1.8
E | 207000000 | kPa |  |  |  |  | 23o | 10 | -35 | Cowden Clay | API clay | 8.7 | 505 | 4.2 | 0 | #N/A | 3 | 0 | 0.018 | 0 | 0.25 | 44600 | 0 | #N/A | 1 | #N/A | 767000 | 400 | 0.3 | 0 | 0 | 0 | 0 | #N/A | 1 | 1 | 1 | 1 | 1 | 1 | 0 | 0 | 0.4 | 13.7 | 23l | 29.5 | 18.8 | 48 | 77 | 3 | 2.2 | 3.4 | 3.5 | 3.9 | 6.4 | 46 | 131 | 163 | 199 | 337 | [6 empty] | 13 | 94 | 161 | 229 | 424 | 14.4 | 10.7 | 3 | 4.8652e-10 | 1.8
G | 79000000 | kPa |  |  | 3794.508 |  | 23o | 11 | -40 | Cowden Clay | API clay | 8.7 | 440 | -9.3333 | 0 | #N/A | 2.7 | 0 | 0.018 | 0 | 0.25 | 38200 | 0 | #N/A | 1 | #N/A | 638000 | -13000 | 0.3 | 0 | 0 | 0 | 0 | #N/A | 1 | 1 | 1 | 1 | 1 | 1 | 0 | 0 | 0.4 | 13.7 | 23l | 29.5 | 18.8 | 48 | 77 | 3 | 1.6 | 10.1 | 11 | 12.7 | 27.6 | 55 | 476 | 538 | 630 | 1372 | [6 empty] | 192 | 1017 | 1113 | 1234 | 2966 | 63.4 | 29.9 | 3 | 1.8628e-08 | 1.8
ksf | 0.53 | [5 empty] | 23o | 12 | -43 | Cowden Clay | API clay | 8.7 | 663 | 34.75 | 0 | #N/A | 3 | 0 | 0.018 | 0 | 0.25 | 66400 | 0 | #N/A | 1 | #N/A | 1048000 | 61500 | 0.3 | 0 | 0 | 0 | 0 | #N/A | 1 | 1 | 1 | 1 | 1 | 1 | 0 | 0 | 0.4 | 20 | 23l | 29.5 | 18.8 | 48 | 77 | 3 | 11.2 | 19.6 | 20.6 | 22.2 | 37.1 | 526 | 947 | 1009 | 1101 | 1843 | [6 empty] | 192 | 1017 | 1113 | 1234 | 2966 | 63.4 | 29.9 | 3 | 1.8628e-08 | 1.8
section | cross_section.toplevel | cross_section.thickness |  |  |  |  | 23r | 13 | -47 | EW_sand_Ruled_39 | API sand | 8.7 | 0 | 0 | 27 | 22 | 0.5 | 0 | 0 | 0 | 0 | 39100 | 0 | 72.6 | 1 | 3660 | 151000 | 3250 | 0.3 | 0 | 0 | 0 | 0 | 15.2 | 1 | 1 | 1 | 1 | 1 | 1 | 0 | 39 | 0.4 | 20 | 23m | 36.1 | 18.5 | 21 | 72 | 3 | 4 | 12.9 | 14.7 | 18.2 | 35.2 | 443 | 774 | 826 | 937 | 2114 | [6 empty] | 510 | 1059 | 1158 | 1383 | 3766 | 66.1 | 25.7 | 3 | 3.6699e-09 | 1.8
[number] | [m VREF] | [m] |  |  |  |  | 23r | 14 | -51 | EW_sand_Ruled_66 | API sand | 8.7 | 0 | 0 | 28 | 23 | 0.8 | 0 | 0 | 0 | 0 | 42200 | 0 | 75.4 | 1 | 4040 | 198000 | 2103.4483 | 0.3 | 0 | 0 | 0 | 0 | 16.8 | 1 | 1 | 1 | 1 | 1 | 1 | 0 | 66 | 0.4 | 23 | 23m | 36.1 | 18.5 | 21 | 72 | 3 | 12.8 | 21.6 | 23.5 | 27 | 43.9 | 443 | 774 | 826 | 937 | 2114 | [6 empty] | 510 | 1059 | 1158 | 1383 | 3766 | 66.1 | 25.7 | 3 | 3.6699e-09 | 1.8
1 | 0 | 0.09 | [41 empty] | 23 | 23m | 36.1 | 18.5 | 21 | 72 | 3 | 25.2 | 29.6 | 32.4 | 37.9 | 64.5 | 36 | 803 | 886 | 1064 | 3013 | [6 empty] | 25 | 1125 | 1269 | 1628 | 5581 | 71 | 24.5 | 3 | 2.04e-09 | 1.8
[44 empty] | 26 | 23m | 36.1 | 18.5 | 21 | 72 | 3 | 0.9 | 5.3 | 8.1 | 13.6 | 40.2 | 36 | 803 | 886 | 1064 | 3013 | [6 empty] | 25 | 1125 | 1269 | 1628 | 5581 | 71 | 24.5 | 3 | 2.04e-09 | 1.8
[44 empty] | 26 | 23n | 38.4 | 18.1 | 34 | 77 | 3 | 0.9 | 6 | 7.7 | 14 | 57.2 | 159 | 634 | 686 | 853 | 3418 | [6 empty] | 99 | 821 | 919 | 1250 | 6355 | 55 | 14.9 | 3 | 5.2313e-10 | 1.8
[44 empty] | 35 | 23n | 38.4 | 18.1 | 34 | 77 | 3 | 16.3 | 21.4 | 23.1 | 29.4 | 72.6 | 159 | 634 | 686 | 853 | 3418 | [6 empty] | 99 | 821 | 919 | 1250 | 6355 | 55 | 14.9 | 3 | 5.2313e-10 | 1.8
[44 empty] | 35 | 23o | 34.1 | 18.7 | 53 | 52 | 3 | 7.8 | 11.2 | 11.8 | 12.6 | 18 | 318 | 505 | 555 | 614 | 893 | [6 empty] | 349 | 669 | 767 | 875 | 1334 | 44.6 | 10 | 3 | 3.0493e-10 | 1.8
[44 empty] | 40 | 23o | 34.1 | 18.7 | 53 | 52 | 3 | 8.3 | 11.7 | 12.3 | 13.1 | 18.5 | 339 | 526 | 576 | 635 | 914 | [6 empty] | 351 | 672 | 769 | 878 | 1336 | 44.6 | 10 | 3 | 3.0493e-10 | 1.8
[44 empty] | 40 | 23o | 34.1 | 18.7 | 53 | 52 | 3 | 9.4 | 10.2 | 10.4 | 10.7 | 11.6 | 346 | 440 | 483 | 527 | 623 | [6 empty] | 373 | 552 | 638 | 724 | 906 | 38.2 | 7.9 | 2.7 | 4.2543e-10 | 1.8
[44 empty] | 43 | 23o | 34.1 | 18.7 | 53 | 52 | 3 | 8.8 | 9.7 | 9.9 | 10.1 | 11.1 | 319 | 412 | 455 | 500 | 595 | [6 empty] | 334 | 513 | 599 | 685 | 867 | 38.2 | 7.9 | 2.7 | 4.2543e-10 | 1.8
[44 empty] | 43 | 23o | 34.1 | 18.7 | 53 | 52 | 3 | 7.7 | 14.3 | 15.5 | 16.4 | 21.6 | 328 | 663 | 733 | 795 | 1063 | [6 empty] | 356 | 922 | 1048 | 1161 | 1623 | 66.4 | 12.5 | 3 | 5.1436e-10 | 1.8
[44 empty] | 47 | 23o | 34.1 | 18.7 | 53 | 52 | 3 | 10.6 | 17.2 | 18.3 | 19.2 | 24.4 | 466 | 802 | 872 | 934 | 1201 | [6 empty] | 602 | 1168 | 1294 | 1406 | 1868 | 66.4 | 12.5 | 3 | 5.1436e-10 | 1.8
[44 empty] | 47 | 23r | 25.6 | 18.7 |  | 11 |  | 7.3 | 8.6 | 8.8 | 9.2 | 11.5 | [5 empty] | 39 | 26 | 27 | 28 | 30 | 34 | 47 | 115 | 151 | 188 | 280 | 39.1 | 1.1 | 0.5 | 2.4503e-10
[44 empty] | 51 | 23r | 25.6 | 18.7 |  | 11 |  | 9.6 | 10.9 | 11.1 | 11.5 | 13.8 | [5 empty] | 39 | 26 | 27 | 28 | 30 | 34 | 59 | 127 | 164 | 201 | 293 | 39.1 | 1.1 | 0.5 | 2.4503e-10
[44 empty] | 51 | 23r | 25.6 | 18.7 |  | 11 |  | 1.9 | 19.9 | 22.1 | 56 | 161.2 | [5 empty] | 66 | 26 | 28 | 30 | 32 | 36 | 51 | 144 | 198 | 251 | 383 | 42.2 | 2 | 0.8 | 7.9383e-12
[44 empty] | 80 | 23r | 25.6 | 18.7 |  | 11 |  | 14 | 32 | 34.2 | 68.1 | 173.3 | [5 empty] | 66 | 26 | 28 | 30 | 32 | 36 | 112 | 206 | 259 | 312 | 444 | 42.2 | 2 | 0.8 | 7.9383e-12
[30 empty] | skin | tip | Nq
[29 empty] | delta | f1 | q1
[29 empty] | 15 | 48 | 1900 | 8
[29 empty] | 16 | 51.8 | 2100 | 8.8
[29 empty] | 17 | 55.6 | 2300 | 9.6
[29 empty] | 18 | 59.4 | 2500 | 10.4
[29 empty] | 19 | 63.2 | 2700 | 11.2
[29 empty] | 20 | 67 | 2900 | 12
[29 empty] | 21 | 69.8 | 3280 | 13.6
[29 empty] | 22 | 72.6 | 3660 | 15.2
[29 empty] | 23 | 75.4 | 4040 | 16.8
[29 empty] | 24 | 78.2 | 4420 | 18.4
[29 empty] | 25 | 81 | 4800 | 20
[29 empty] | 26 | 84 | 5760 | 24
[29 empty] | 27 | 87 | 6720 | 28
[29 empty] | 28 | 90 | 7680 | 32
[29 empty] | 29 | 93 | 8640 | 36
[29 empty] | 30 | 96 | 9600 | 40
[29 empty] | 31 | 99.8 | 10080 | 42
[29 empty] | 32 | 103.6 | 10560 | 44
[29 empty] | 33 | 107.4 | 11040 | 46
[29 empty] | 34 | 111.2 | 11520 | 48
[29 empty] | 35 | 115 | 12000 | 50
Note on A1: Martin Møller: Takes the name from the tab
Note on G4: Martin Møller: Removes soil from top of profile
Note on S4: Martin Møller: For sand 1.0 for closed ended and 0.8 for open ended is recomended
Note on G5: Martin Møller: Removes soil from top of profile
Note on G6: Martin Møller: Water depth including scour. Only used for printing, not used in calculation!
Note on R6: Pooyan Ghasemi: the values are phi(LB)-5
Note on R7: Pooyan Ghasemi: the values are phi(LB)-5
Note on G8: Martin Møller: If pile head is fixed, eg. jacket structure, M and H have same sign. If pile head is free, the signs have to be opposite. Please refer til coordinate system
Note on R8: Pooyan Ghasemi: the values are phi(LB)-5
Note on B9: Martin Møller: Starting length if running length vs. rotation analysis. If not this is simply just the length and the "end" and "increment" boxes should be left blank!
Note on D9: Martin Møller: Starting length if running length vs. rotation analysis. If not this is simply just the length and the "end" and "increment" boxes should be left blank!
Note on R10: Pooyan Ghasemi: the values are phi(LB)-5
Note on B13: Martin Møller: Density of pile material. Bouancy substrated inside routine
Note on B14: Martin Møller: Only relevant for check of stresses
Note on R16: Pooyan Ghasemi: the values are phi(LB)-5
Note on B17: Evelina Vaitkunaitè: shear correction factor for Timoshenko beam theory. For circular cross section with thin wall: ksf=(2*(1+v))/(4+3*v), where v is Poisson's ratio
Note on R17: Pooyan Ghasemi: the values are phi(LB)-5

## Ak_Pisa_WTG6
Ak_Pisa_WTG6
|  |  |  | Scour |  |  |  | Soil | [35 empty] | COPY TABLE FROM DESIGN_PROFILE ON [AW5]
n_layers | 15 | - |  | local | 0 | m |  | layer | toplevel | model_py | model_axial | gamma_eff | cu | delta_cu | phi | delta_eff | K0 | c_eff | epsilon50 | delta_epsilon50 | J | Es | delta_Es | limit_skin | limit_alpha | limit_tip | G0 | delta_G0 | poisson | q_ur | delta_q_ur | k_rm | RQD | Nq | t-multiplier | z-multiplier | p-multiplier | y-multiplier | Cyclic_Pisa_Multiplier_P_M | Cyclic_Pisa_Multiplier_Y_Thehta | delta_phi | Dr | Cyclic_Multiplier
n_sections | 1 | - |  | ORD | 0 | m |  | [number] | [m VREF] | [text] | [text] | [kN/m³] | [kPa] | [kPa/m] | [degrees] | [degrees] | [-] | [kPa] | [-] | [m-1] | [-] | [kPa] | [kPa/m] | [kPa] | [-] | [kPa] | [kPa] | [kPa/m] | [-] | [kPa] | [kPa/m] | [-] | [-] | [-] | [-] | [-] | [-] | [-] | [-] | [-] | [degrees/m] | [%] |  | Depth, (m bsf) | Unit | w, (%) | Gam, (kN/m3) | Ip, (%) | FC, (%) | St, (-) | qt LE, (MPa) | qt CLBE, (MPa) | qt BE, (MPa) | qt CHBE, (MPa) | qt HE, (MPa) | su LE, (kPa) | su CLBE, (kPa) | su BE, (kPa) | su CHBE, (kPa) | su HE, (kPa) | Dr, (%) | phi LE, (deg) | phi CLBE, (deg) | phi BE, (deg) | phi CHBE, (deg) | phi HE, (deg) | Gmax LE, (MPa) | Gmax CLBE, (MPa) | Gmax BE, (MPa) | Gmax CHBE, (MPa) | Gmax HE, (MPa) | M0, (MPa) | OCR, (-) | K0, (-) | k, (m/s) | eps50, (%)
|  |  |  | water depth | 23 | m | 01a | 1 | 0 | EW_sand_Ruled_85 | API sand | 9.7 | 0 | 0 | 37 | 32 | 0.5 | 0 | 0 | 0 | 0 | 13300 | 0 | 103.6 | 1 | 10560 | 11000 | 21000 | 0.3 | 0 | 0 | 0 | 0 | 44 | 1 | 1 | 1 | 1 | 1 | 1 | 0 | 85 | 0.4 | 0 | 01a | 25.3 | 19.7 |  | 5 |  | 0 | 1.1 | 2 | 2.7 | 4.4 | [5 empty] | 85 | 30 | 37 | 40 | 44 | 51 | 0 | 6 | 11 | 17 | 30 | 13.3 | 1 | 0.5 | 1.156e-05
Pile |  |  |  | Loads |  |  | 21a | 2 | -1 | EW_sand_Ruled_77 | API sand | 9.8 | 0 | 0 | 30 | 25 | 3 | 0 | 0 | 0 | 0 | 15800 | 0 | 81 | 1 | 4800 | 47000 | 666.6667 | 0.3 | 0 | 0 | 0 | 0 | 20 | 1 | 1 | 1 | 1 | 1 | 1 | 0 | 77 | 0.2 | 1 | 01a | 25.3 | 19.7 |  | 5 |  | 2.6 | 4.7 | 5.6 | 6.3 | 8.1 | [5 empty] | 85 | 30 | 37 | 40 | 44 | 51 | 14 | 27 | 32 | 38 | 51 | 13.3 | 1 | 0.5 | 1.156e-05
head | 0 | m VREF |  | H | 15778.9575 | kN | 21c | 3 | -2.5 | Cowden Clay | API clay | 9.3 | 62 | 88.75 | 0 | #N/A | 3 | 0 | 0.018 | 0 | 0.5 | 9300 | 0 | #N/A | 1 | #N/A | 62000 | 96250 | 0.3 | 0 | 0 | 0 | 0 | #N/A | 1 | 1 | 1 | 1 | 1 | 1 | 0 | 0 | 0.4 | 1 | 21a | 24.7 | 19.8 |  | 11 |  | 12.9 | 14.9 | 15.5 | 16 | 17.6 | [5 empty] | 77 | 26 | 30 | 32 | 35 | 39 | 8 | 36 | 47 | 59 | 87 | 15.8 | 30 | 3 | 6.0274e-05
length (start) | 45 | m | 28 | Mxy | -666224.9657 | kNm | 21c | 4 | -3.3 | Cowden Clay | API clay | 9.3 | 239 | -132 | 0 | #N/A | 3 | 0 | 0.018 | 0 | 0.5 | 12100 | 0 | #N/A | 1 | #N/A | 265000 | -143333.3333 | 0.3 | 0 | 0 | 0 | 0 | #N/A | 1 | 1 | 1 | 1 | 1 | 1 | 0 | 0 | 0.4 | 2.5 | 21a | 24.7 | 19.8 |  | 11 |  | 4.5 | 6.5 | 7.1 | 7.6 | 9.2 | [5 empty] | 77 | 26 | 30 | 32 | 35 | 39 | 9 | 37 | 48 | 60 | 88 | 15.8 | 30 | 3 | 6.0274e-05
length (end) | 45 | m | 28 | Vc | 7357 | kN | 21d | 5 | -4.8 | EW_sand_Ruled_68 | API sand | 10 | 0 | 0 | 29 | 24 | 2.1 | 0 | 0 | 0 | 0 | 18900 | 0 | 78.2 | 1 | 4420 | 76000 | 3750 | 0.3 | 0 | 0 | 0 | 0 | 18.4 | 1 | 1 | 1 | 1 | 1 | 1 | 0 | 68 | 0.4 | 2.5 | 21c | 31.7 | 19.3 | 20 | 45 | 4 | 0.7 | 1.4 | 1.7 | 1.9 | 2.4 | 3 | 62 | 92 | 121 | 184 | [6 empty] | 2 | 25 | 62 | 98 | 171 | 9.3 | 24.4 | 3 | 3.0932e-08 | 1.8
length (increment) | 1 | m |  | Vt | 0 | kN | 21d | 6 | -8 | EW_sand_Ruled_58 | API sand | 10 | 0 | 0 | 27 | 22 | 1.3 | 0 | 0 | 0 | 0 | 15700 | 0 | 72.6 | 1 | 3660 | 76000 | 7384.6154 | 0.3 | 0 | 0 | 0 | 0 | 15.2 | 1 | 1 | 1 | 1 | 1 | 1 | 0 | 58 | 0.4 | 3.3 | 21c | 31.7 | 19.3 | 20 | 45 | 4 | 2 | 2.7 | 3 | 3.2 | 3.7 | 74 | 133 | 163 | 191 | 255 | [6 empty] | 79 | 103 | 139 | 175 | 248 | 9.3 | 24.4 | 3 | 3.0932e-08 | 1.8
outer diameter | 9.7 | m |  | Mz | 10850.2 | kN | 23i | 7 | -14.5 | Cowden Clay | API clay | 8.3 | 279 | -17.3846 | 0 | #N/A | 3 | 0 | 0.018 | 0 | 0.25 | 21100 | 0 | #N/A | 1 | #N/A | 363000 | -21230.7692 | 0.3 | 0 | 0 | 0 | 0 | #N/A | 1 | 1 | 1 | 1 | 1 | 1 | 0 | 0 | 0.4 | 3.3 | 21c | 31.7 | 19.3 | 20 | 45 | 4 | 4.2 | 4.8 | 5.1 | 5.4 | 6.3 | 204 | 239 | 277 | 318 | 412 | [6 empty] | 219 | 250 | 265 | 322 | 445 | 12.1 | 22.9 | 3 | 6.0273e-08 | 1.8
density | 78 | kN/m³ |  | Settings |  |  | 23k | 8 | -21 | Cowden Clay | API clay | 8.5 | 158 | 14.5161 | 0 | #N/A | 2.6 | 0 | 0.018 | 0 | 0.5 | 17500 | 0 | #N/A | 1 | #N/A | 210000 | 19032.2581 | 0.3 | 0 | 0 | 0 | 0 | #N/A | 1 | 1 | 1 | 1 | 1 | 1 | 0 | 0 | 0.4 | 4.8 | 21c | 31.7 | 19.3 | 20 | 45 | 4 | 0.7 | 1.3 | 1.5 | 1.8 | 2.8 | 6 | 41 | 79 | 120 | 214 | [6 empty] | 4 | 40 | 50 | 107 | 230 | 12.1 | 22.9 | 3 | 6.0273e-08 | 1.8
sigma_y | 355000 | kPa |  | pile_type | open | text | 23l | 9 | -24.1 | Cowden Clay | API clay | 8.8 | 323 | 19.6552 | 0 | #N/A | 3 | 0 | 0.018 | 0 | 0.25 | 31200 | 0 | #N/A | 1 | #N/A | 450000 | 35517.2414 | 0.3 | 0 | 0 | 0 | 0 | #N/A | 1 | 1 | 1 | 1 | 1 | 1 | 0 | 0 | 0.4 | 4.8 | 21d | 23.6 | 20 |  | 18 |  | 9.9 | 12.6 | 13.1 | 14 | 18.9 | [5 empty] | 68 | 26 | 29 | 31 | 33 | 38 | 9 | 56 | 76 | 95 | 143 | 18.9 | 10.5 | 2.1 | 2.9377e-06
E | 207000000 | kPa |  |  |  |  | 23l | 10 | -27 | Cowden Clay | API clay | 8.8 | 629 | 54 | 0 | #N/A | 3 | 0 | 0.018 | 0 | 0.25 | 62000 | 0 | #N/A | 1 | #N/A | 1012000 | 93333.3333 | 0.3 | 0 | 0 | 0 | 0 | #N/A | 1 | 1 | 1 | 1 | 1 | 1 | 0 | 0 | 0.4 | 8 | 21d | 23.6 | 20 |  | 18 |  | 8.6 | 11.3 | 11.8 | 12.7 | 17.6 | [5 empty] | 68 | 26 | 29 | 31 | 33 | 38 | 21 | 69 | 88 | 107 | 155 | 18.9 | 10.5 | 2.1 | 2.9377e-06
G | 79000000 | kPa |  |  | 3794.508 |  | 23l | 11 | -28.5 | Cowden Clay | API clay | 8.8 | 439 | -10.9524 | 0 | #N/A | 3 | 0 | 0.018 | 0 | 0.25 | 35300 | 0 | #N/A | 1 | #N/A | 630000 | -15904.7619 | 0.3 | 0 | 0 | 0 | 0 | #N/A | 1 | 1 | 1 | 1 | 1 | 1 | 0 | 0 | 0.4 | 8 | 21d | 23.6 | 20 |  | 18 |  | 1.7 | 5.5 | 6 | 6.4 | 9.4 | [5 empty] | 58 | 26 | 27 | 30 | 32 | 36 | 8 | 53 | 76 | 100 | 158 | 15.7 | 5.1 | 1.3 | 3.9511e-07
ksf | 0.53 | [5 empty] | 23m | 12 | -39 | Cowden Clay | API clay | 8.5 | 594 | 10.2167 | 0 | #N/A | 3 | 0 | 0.018 | 0 | 0.25 | 53900 | 0 | #N/A | 1 | #N/A | 874000 | 17956.6563 | 0.3 | 0 | 0 | 0 | 0 | #N/A | 1 | 1 | 1 | 1 | 1 | 1 | 0 | 0 | 0.4 | 14.5 | 21d | 23.6 | 20 |  | 18 |  | 14.1 | 18 | 18.4 | 18.8 | 21.9 | [5 empty] | 58 | 26 | 27 | 30 | 32 | 36 | 55 | 100 | 124 | 147 | 206 | 15.7 | 5.1 | 1.3 | 3.9511e-07
section | cross_section.toplevel | cross_section.thickness |  |  |  |  | 23n | 13 | -45.46 | Cowden Clay | API clay | 8.1 | 673 | 11.3752 | 0 | #N/A | 3 | 0 | 0.018 | 0 | 0.25 | 60300 | 0 | #N/A | 1 | #N/A | 992000 | 19864.1766 | 0.3 | 0 | 0 | 0 | 0 | #N/A | 1 | 1 | 1 | 1 | 1 | 1 | 0 | 0 | 0.4 | 14.5 | 23i | 37 | 18.3 | 59 | 77 | 3 | 5.8 | 6.6 | 6.8 | 6.9 | 7.6 | 183 | 279 | 323 | 369 | 463 | [6 empty] | 158 | 273 | 363 | 453 | 637 | 21.1 | 9.2 | 3 | 3.2162e-10 | 1.8
[number] | [m VREF] | [m] |  |  |  |  | 23o | 14 | -51.35 | Cowden Clay | API clay | 8.7 | 753 | 12.0874 | 0 | #N/A | 3 | 0 | 0.018 | 0 | 0.25 | 73500 | 0 | #N/A | 1 | #N/A | 1168000 | 23311.3255 | 0.3 | 0 | 0 | 0 | 0 | #N/A | 1 | 1 | 1 | 1 | 1 | 1 | 0 | 0 | 0.4 | 21 | 23i | 37 | 18.3 | 59 | 77 | 3 | 3.7 | 4.5 | 4.6 | 4.8 | 5.5 | 70 | 166 | 211 | 256 | 350 | [6 empty] | 20 | 135 | 225 | 315 | 499 | 21.1 | 9.2 | 3 | 3.2162e-10 | 1.8
1 | 0 | 0.09 |  |  |  |  | 23q | 15 | -71.04 | Cowden Clay | API clay | 9.7 | 1018 | 10.2679 | 0 | #N/A | 3 | 0 | 0.018 | 0 | 0.25 | 88800 | 0 | #N/A | 1 | #N/A | 1772000 | 21986.6071 | 0.3 | 0 | 0 | 0 | 0 | #N/A | 1 | 1 | 1 | 1 | 1 | 1 | 0 | 0 | 0.4 | 21 | 23k | 37 | 18.5 | 42 | 63 | 3 | 4 | 4.2 | 4.3 | 4.5 | 4.8 | 82 | 158 | 196 | 235 | 312 | [6 empty] | 21 | 127 | 210 | 294 | 460 | 17.5 | 6.2 | 2.6 | 1.3852e-10 | 1.8
[44 empty] | 24.1 | 23k | 37 | 18.5 | 42 | 63 | 3 | 4.9 | 5.2 | 5.3 | 5.4 | 5.8 | 126 | 203 | 241 | 279 | 357 | [6 empty] | 79 | 186 | 269 | 353 | 519 | 17.5 | 6.2 | 2.6 | 1.3852e-10 | 1.8
[44 empty] | 24.1 | 23l | 29.5 | 18.8 | 48 | 77 | 3 | 5.5 | 7.5 | 7.9 | 8.8 | 13.5 | 195 | 323 | 371 | 433 | 682 | [6 empty] | 130 | 356 | 450 | 562 | 965 | 31.2 | 10 | 3 | 7.0431e-10 | 1.8
[44 empty] | 27 | 23l | 29.5 | 18.8 | 48 | 77 | 3 | 6.7 | 8.7 | 9.1 | 10 | 14.7 | 252 | 380 | 428 | 490 | 739 | [6 empty] | 233 | 459 | 553 | 665 | 1068 | 31.2 | 10 | 3 | 7.0431e-10 | 1.8
[44 empty] | 27 | 23l | 29.5 | 18.8 | 48 | 77 | 3 | 7.1 | 13.3 | 15 | 16.8 | 23.3 | 309 | 629 | 723 | 821 | 1156 | [6 empty] | 312 | 850 | 1012 | 1190 | 1790 | 62 | 18.2 | 3 | 3.7883e-09 | 1.8
[44 empty] | 28.5 | 23l | 29.5 | 18.8 | 48 | 77 | 3 | 8.7 | 14.9 | 16.6 | 18.4 | 24.9 | 389 | 710 | 804 | 902 | 1236 | [6 empty] | 452 | 990 | 1152 | 1329 | 1929 | 62 | 18.2 | 3 | 3.7883e-09 | 1.8
[44 empty] | 28.5 | 23l | 29.5 | 18.8 | 48 | 77 | 3 | 7.9 | 9.8 | 10.3 | 11 | 14.5 | 314 | 439 | 485 | 540 | 733 | [6 empty] | 323 | 541 | 630 | 730 | 1046 | 35.3 | 9.7 | 3 | 6.1987e-10 | 1.8
[44 empty] | 39 | 23l | 29.5 | 18.8 | 48 | 77 | 3 | 5.6 | 7.6 | 8 | 8.7 | 12.3 | 198 | 324 | 370 | 425 | 617 | [6 empty] | 156 | 374 | 463 | 563 | 879 | 35.3 | 9.7 | 3 | 6.1987e-10 | 1.8
[44 empty] | 39 | 23m | 36.1 | 18.5 | 21 | 72 | 3 | 1.4 | 9.5 | 13.5 | 26 | 64.7 | 508 | 594 | 637 | 681 | 767 | [6 empty] | 39 | 396 | 874 | 1252 | 2113 | 53.9 | 10.5 | 3 | 3.8458e-12 | 1.8
[44 empty] | 45.46 | 23m | 36.1 | 18.5 | 21 | 72 | 3 | 2.8 | 10.9 | 14.9 | 27.4 | 66.1 | 574 | 660 | 703 | 747 | 833 | [6 empty] | 155 | 512 | 990 | 1369 | 2229 | 53.9 | 10.5 | 3 | 3.8458e-12 | 1.8
[44 empty] | 45.46 | 23n | 38.4 | 18.1 | 34 | 77 | 3 | 1.7 | 10.8 | 15.2 | 32.8 | 87.2 | 588 | 673 | 717 | 761 | 847 | [6 empty] | 733 | 905 | 992 | 1079 | 1250 | 60.3 | 10.4 | 3 | 3.9669e-12 | 1.8
[44 empty] | 51.35 | 23n | 38.4 | 18.1 | 34 | 77 | 3 | 3.1 | 12.2 | 16.6 | 34.2 | 88.6 | 654 | 740 | 783 | 827 | 913 | [6 empty] | 851 | 1022 | 1109 | 1196 | 1368 | 60.3 | 10.4 | 3 | 3.9669e-12 | 1.8
[44 empty] | 51.35 | 23o | 34.1 | 18.7 | 53 | 52 | 3 | 1.9 | 13.8 | 16.9 | 40.2 | 112.5 | 667 | 753 | 796 | 840 | 926 | [6 empty] | 909 | 1081 | 1168 | 1255 | 1427 | 73.5 | 10.2 | 3 | 4.1538e-12 | 1.8
[44 empty] | 71.04 | 23o | 34.1 | 18.7 | 53 | 52 | 3 | 7 | 18.9 | 22 | 45.3 | 117.6 | 905 | 991 | 1034 | 1078 | 1164 | [6 empty] | 1368 | 1540 | 1627 | 1714 | 1886 | 73.5 | 10.2 | 3 | 4.1538e-12 | 1.8
[44 empty] | 71.04 | 23q | 28.8 | 19.7 | 47 | 53 | 3 | 2.6 | 16.2 | 22.6 | 49.4 | 132.5 | 932 | 1018 | 1061 | 1105 | 1191 | [6 empty] | 1513 | 1685 | 1772 | 1858 | 2030 | 88.8 | 9.9 | 3 | 4.3173e-12 | 1.8
[44 empty] | 80 | 23q | 28.8 | 19.7 | 47 | 53 | 3 | 4.6 | 18.2 | 24.6 | 51.4 | 134.5 | 1024 | 1110 | 1153 | 1197 | 1283 | [6 empty] | 1710 | 1882 | 1969 | 2056 | 2227 | 88.8 | 9.9 | 3 | 4.3173e-12 | 1.8
[30 empty] | skin | tip | Nq
[29 empty] | delta | f1 | q1
[29 empty] | 15 | 48 | 1900 | 8
[29 empty] | 16 | 51.8 | 2100 | 8.8
[29 empty] | 17 | 55.6 | 2300 | 9.6
[29 empty] | 18 | 59.4 | 2500 | 10.4
[29 empty] | 19 | 63.2 | 2700 | 11.2
[29 empty] | 20 | 67 | 2900 | 12
[29 empty] | 21 | 69.8 | 3280 | 13.6
[29 empty] | 22 | 72.6 | 3660 | 15.2
[29 empty] | 23 | 75.4 | 4040 | 16.8
[29 empty] | 24 | 78.2 | 4420 | 18.4
[29 empty] | 25 | 81 | 4800 | 20
[29 empty] | 26 | 84 | 5760 | 24
[29 empty] | 27 | 87 | 6720 | 28
[29 empty] | 28 | 90 | 7680 | 32
[29 empty] | 29 | 93 | 8640 | 36
[29 empty] | 30 | 96 | 9600 | 40
[29 empty] | 31 | 99.8 | 10080 | 42
[29 empty] | 32 | 103.6 | 10560 | 44
[29 empty] | 33 | 107.4 | 11040 | 46
[29 empty] | 34 | 111.2 | 11520 | 48
[29 empty] | 35 | 115 | 12000 | 50
Note on A1: Martin Møller: Takes the name from the tab
Note on G4: Martin Møller: Removes soil from top of profile
Note on S4: Martin Møller: For sand 1.0 for closed ended and 0.8 for open ended is recomended
Note on G5: Martin Møller: Removes soil from top of profile
Note on G6: Martin Møller: Water depth including scour. Only used for printing, not used in calculation!
Note on R6: Pooyan Ghasemi: the values are phi(LB)-5
Note on R7: Pooyan Ghasemi: the values are phi(LB)-5
Note on G8: Martin Møller: If pile head is fixed, eg. jacket structure, M and H have same sign. If pile head is free, the signs have to be opposite. Please refer til coordinate system
Note on R8: Pooyan Ghasemi: the values are phi(LB)-5
Note on B9: Martin Møller: Starting length if running length vs. rotation analysis. If not this is simply just the length and the "end" and "increment" boxes should be left blank!
Note on D9: Martin Møller: Starting length if running length vs. rotation analysis. If not this is simply just the length and the "end" and "increment" boxes should be left blank!
Note on R10: Pooyan Ghasemi: the values are phi(LB)-5
Note on B13: Martin Møller: Density of pile material. Bouancy substrated inside routine
Note on B14: Martin Møller: Only relevant for check of stresses
Note on R16: Pooyan Ghasemi: the values are phi(LB)-5
Note on B17: Evelina Vaitkunaitè: shear correction factor for Timoshenko beam theory. For circular cross section with thin wall: ksf=(2*(1+v))/(4+3*v), where v is Poisson's ratio
Note on R17: Pooyan Ghasemi: the values are phi(LB)-5

## Ak_Pisa_WTG7
Ak_Pisa_WTG7
|  |  |  | Scour |  |  |  | Soil | [35 empty] | COPY TABLE FROM DESIGN_PROFILE ON [AW5]
n_layers | 14 | - |  | local | 0 | m |  | layer | toplevel | model_py | model_axial | gamma_eff | cu | delta_cu | phi | delta_eff | K0 | c_eff | epsilon50 | delta_epsilon50 | J | Es | delta_Es | limit_skin | limit_alpha | limit_tip | G0 | delta_G0 | poisson | q_ur | delta_q_ur | k_rm | RQD | Nq | t-multiplier | z-multiplier | p-multiplier | y-multiplier | Cyclic_Pisa_Multiplier_P_M | Cyclic_Pisa_Multiplier_Y_Thehta | delta_phi | Dr | Cyclic_Multiplier
n_sections | 1 | - |  | ORD | 0 | m |  | [number] | [m VREF] | [text] | [text] | [kN/m³] | [kPa] | [kPa/m] | [degrees] | [degrees] | [-] | [kPa] | [-] | [m-1] | [-] | [kPa] | [kPa/m] | [kPa] | [-] | [kPa] | [kPa] | [kPa/m] | [-] | [kPa] | [kPa/m] | [-] | [-] | [-] | [-] | [-] | [-] | [-] | [-] | [-] | [degrees/m] | [%] |  | Depth, (m bsf) | Unit | w, (%) | Gam, (kN/m3) | Ip, (%) | FC, (%) | St, (-) | qt LE, (MPa) | qt CLBE, (MPa) | qt BE, (MPa) | qt CHBE, (MPa) | qt HE, (MPa) | su LE, (kPa) | su CLBE, (kPa) | su BE, (kPa) | su CHBE, (kPa) | su HE, (kPa) | Dr, (%) | phi LE, (deg) | phi CLBE, (deg) | phi BE, (deg) | phi CHBE, (deg) | phi HE, (deg) | Gmax LE, (MPa) | Gmax CLBE, (MPa) | Gmax BE, (MPa) | Gmax CHBE, (MPa) | Gmax HE, (MPa) | M0, (MPa) | OCR, (-) | K0, (-) | k, (m/s) | eps50, (%)
|  |  |  | water depth | 23 | m | 01a | 1 | 0 | EW_sand_Ruled_52 | API sand | 9.7 | 0 | 0 | 29 | 24 | 0.5 | 0 | 0 | 0 | 0 | 1300 | 0 | 78.2 | 1 | 4420 | 4000 | 20000 | 0.3 | 0 | 0 | 0 | 0 | 18.4 | 1 | 1 | 1 | 1 | 1 | 1 | 0 | 52 | 0.4 | 0 | 01a | 25.3 | 19.7 |  | 5 |  | 0 | 0.1 | 0.2 | 0.4 | 0.8 | [5 empty] | 52 | 20 | 29 | 32 | 35 | 45 | 0 | 2 | 4 | 7 | 13 | 1.3 | 1 | 0.5 | 4.1768e-05
Pile |  |  |  | Loads |  |  | 01a | 2 | -0.5 | EW_sand_Ruled_100 | API sand | 9.7 | 0 | 0 | 43 | 38 | 0.5 | 0 | 0 | 0 | 0 | 46500 | 0 | 115 | 1 | 12000 | 34000 | 13076.9231 | 0.3 | 0 | 0 | 0 | 0 | 50 | 1 | 1 | 1 | 1 | 1 | 1 | 0 | 100 | 0.4 | 0.5 | 01a | 25.3 | 19.7 |  | 5 |  | 0.3 | 0.4 | 0.5 | 0.7 | 1.1 | [5 empty] | 52 | 20 | 29 | 32 | 35 | 45 | 6 | 11 | 14 | 17 | 23 | 1.3 | 1 | 0.5 | 4.1768e-05
head | 0 | m VREF |  | H | 15778.9575 | kN | 01a | 3 | -1.8 | EW_sand_Ruled_85 | API sand | 9.7 | 0 | 0 | 40 | 35 | 0.5 | 0 | 0 | 0 | 0 | 38500 | 0 | 115 | 1 | 12000 | 55000 | -15714.2857 | 0.3 | 0 | 0 | 0 | 0 | 50 | 1 | 1 | 1 | 1 | 1 | 1 | 0 | 85 | 0.4 | 0.5 | 01a | 25.3 | 19.7 |  | 5 |  | 7.1 | 8.8 | 9.3 | 9.9 | 11.7 | [5 empty] | 100 | 36 | 43 | 46 | 49 | 54 | 0 | 23 | 34 | 44 | 69 | 46.5 | 1 | 0.5 | 0.00024488
length (start) | 45 | m | 28 | Mxy | -666224.9657 | kNm | 21c | 4 | -2.5 | Cowden Clay | API clay | 9.3 | 53 | -15.4545 | 0 | #N/A | 3 | 0 | 0.018 | 0 | 0.5 | 4200 | 0 | #N/A | 1 | #N/A | 45000 | -11818.1818 | 0.3 | 0 | 0 | 0 | 0 | #N/A | 1 | 1 | 1 | 1 | 1 | 1 | 0 | 0 | 0.4 | 1.8 | 01a | 25.3 | 19.7 |  | 5 |  | 13.9 | 15.6 | 16.1 | 16.7 | 18.5 | [5 empty] | 100 | 36 | 43 | 46 | 49 | 54 | 16 | 41 | 51 | 62 | 86 | 46.5 | 1 | 0.5 | 0.00024488
length (end) | 45 | m | 28 | Vc | 7357 | kN | 23i | 5 | -3.6 | Cowden Clay | API clay | 8.3 | 26 | 12.2619 | 0 | #N/A | 3 | 0 | 0.018 | 0 | 0.5 | 7300 | 0 | #N/A | 1 | #N/A | 28000 | 12738.0952 | 0.3 | 0 | 0 | 0 | 0 | #N/A | 1 | 1 | 1 | 1 | 1 | 1 | 0 | 0 | 0.4 | 1.8 | 01a | 25.3 | 19.7 |  | 5 |  | 13.3 | 14 | 14.3 | 14.6 | 15.3 | [5 empty] | 85 | 34 | 40 | 43 | 46 | 52 | 14 | 43 | 55 | 67 | 96 | 38.5 | 1 | 0.5 | 1.7678e-05
length (increment) | 1 | m |  | Vt | 0 | kN | 23k | 6 | -12 | Cowden Clay | API clay | 8.5 | 135 | -13 | 0 | #N/A | 3 | 0 | 0.018 | 0 | 0.5 | 12100 | 0 | #N/A | 1 | #N/A | 158000 | -14000 | 0.3 | 0 | 0 | 0 | 0 | #N/A | 1 | 1 | 1 | 1 | 1 | 1 | 0 | 0 | 0.4 | 2.5 | 01a | 25.3 | 19.7 |  | 5 |  | 3.3 | 4.1 | 4.4 | 4.7 | 10 | [5 empty] | 85 | 34 | 40 | 43 | 46 | 52 | 3 | 32 | 44 | 56 | 85 | 38.5 | 1 | 0.5 | 1.7678e-05
outer diameter | 9.7 | m |  | Mz | 10850.2 | kN | 23l | 7 | -14 | Cowden Clay | API clay | 8.8 | 134 | 23.1667 | 0 | #N/A | 3 | 0 | 0.018 | 0 | 0.5 | 18400 | 0 | #N/A | 1 | #N/A | 147000 | 36666.6667 | 0.3 | 0 | 0 | 0 | 0 | #N/A | 1 | 1 | 1 | 1 | 1 | 1 | 0 | 0 | 0.4 | 2.5 | 21c | 31.7 | 19.3 | 20 | 45 | 4 | 1 | 1.1 | 1.2 | 1.3 | 10 | 26 | 53 | 65 | 79 | 106 | [6 empty] | 16 | 31 | 45 | 60 | 88 | 4.2 | 10.2 | 3 | 1.8176e-10 | 1.8
density | 78 | kN/m³ |  | Settings |  |  | 23l | 8 | -20 | Cowden Clay | API clay | 8.8 | 253 | -3.6364 | 0 | #N/A | 3 | 0 | 0.018 | 0 | 0.25 | 22300 | 0 | #N/A | 1 | #N/A | 344000 | -3454.5455 | 0.3 | 0 | 0 | 0 | 0 | #N/A | 1 | 1 | 1 | 1 | 1 | 1 | 0 | 0 | 0.4 | 3.6 | 21c | 31.7 | 19.3 | 20 | 45 | 4 | 0.7 | 0.8 | 0.9 | 1.1 | 9 | 9 | 36 | 48 | 62 | 89 | [6 empty] | 3 | 18 | 32 | 46 | 74 | 4.2 | 10.2 | 3 | 1.8176e-10 | 1.8
sigma_y | 355000 | kPa |  | pile_type | open | text | 23l | 9 | -25.5 | Cowden Clay | API clay | 8.8 | 415 | 228.8 | 0 | #N/A | 3 | 0 | 0.018 | 0 | 0.25 | 60800 | 0 | #N/A | 1 | #N/A | 580000 | 414400 | 0.3 | 0 | 0 | 0 | 0 | #N/A | 1 | 1 | 1 | 1 | 1 | 1 | 0 | 0 | 0.4 | 3.6 | 23i | 37 | 18.3 | 59 | 77 | 3 | 0.6 | 0.9 | 0.9 | 1 | 1.4 | 5 | 26 | 43 | 60 | 95 | [6 empty] | 3 | 20 | 28 | 57 | 115 | 7.3 | 8.1 | 3 | 1.638e-10 | 1.8
E | 207000000 | kPa |  |  |  |  | 23l | 10 | -28 | Cowden Clay | API clay | 8.8 | 377 | 11.75 | 0 | #N/A | 3 | 0 | 0.018 | 0 | 0.25 | 35700 | 0 | #N/A | 1 | #N/A | 530000 | 18500 | 0.3 | 0 | 0 | 0 | 0 | #N/A | 1 | 1 | 1 | 1 | 1 | 1 | 0 | 0 | 0.4 | 12 | 23i | 37 | 18.3 | 59 | 77 | 3 | 2.8 | 3.1 | 3.1 | 3.2 | 3.6 | 108 | 129 | 146 | 163 | 198 | [6 empty] | 110 | 127 | 135 | 163 | 222 | 7.3 | 8.1 | 3 | 1.638e-10 | 1.8
G | 79000000 | kPa |  |  | 3794.508 |  | 23m | 11 | -32 | Cowden Clay | API clay | 8.5 | 69 | 1.6327 | 0 | #N/A | 0.7 | 0 | 0.018 | 0 | 0.5 | 7500 | 0 | #N/A | 1 | #N/A | 96000 | 2448.9796 | 0.3 | 0 | 0 | 0 | 0 | #N/A | 1 | 1 | 1 | 1 | 1 | 1 | 0 | 0 | 0.4 | 12 | 23k | 37 | 18.5 | 42 | 63 | 3 | 3.1 | 3.3 | 3.5 | 3.6 | 4.1 | 82 | 135 | 161 | 188 | 245 | [6 empty] | 42 | 108 | 158 | 208 | 311 | 12.1 | 8.1 | 3 | 1.9421e-10 | 1.8
ksf | 0.53 | [5 empty] | 23n | 12 | -39.35 | Cowden Clay | API clay | 8.1 | 383 | 5.7604 | 0 | #N/A | 2.8 | 0 | 0.018 | 0 | 0.25 | 39000 | 0 | #N/A | 1 | #N/A | 586000 | 9677.4194 | 0.3 | 0 | 0 | 0 | 0 | #N/A | 1 | 1 | 1 | 1 | 1 | 1 | 0 | 0 | 0.4 | 14 | 23k | 37 | 18.5 | 42 | 63 | 3 | 2.6 | 2.8 | 3 | 3.1 | 3.6 | 56 | 109 | 134 | 162 | 218 | [6 empty] | 14 | 80 | 130 | 180 | 283 | 12.1 | 8.1 | 3 | 1.9421e-10 | 1.8
section | cross_section.toplevel | cross_section.thickness |  |  |  |  | 23o | 13 | -48.03 | Cowden Clay | API clay | 8.7 | 473 | 1.4787 | 0 | #N/A | 2.3 | 0 | 0.018 | 0 | 0.25 | 42500 | 0 | #N/A | 1 | #N/A | 702000 | 3512.0148 | 0.3 | 0 | 0 | 0 | 0 | #N/A | 1 | 1 | 1 | 1 | 1 | 1 | 0 | 0 | 0.4 | 14 | 23l | 29.5 | 18.8 | 48 | 77 | 3 | 0.8 | 3.5 | 3.9 | 4.5 | 10.1 | 19 | 134 | 180 | 233 | 514 | [6 empty] | 14 | 56 | 147 | 246 | 678 | 18.4 | 9.2 | 3 | 4.5798e-10 | 1.8
[number] | [m VREF] | [m] |  |  |  |  | 23q | 14 | -64.26 | Cowden Clay | API clay | 9.7 | 135 | 2.2236 | 0 | #N/A | 0.6 | 0 | 0.018 | 0 | 0.5 | 15000 | 0 | #N/A | 1 | #N/A | 238000 | 4193.1385 | 0.3 | 0 | 0 | 0 | 0 | #N/A | 1 | 1 | 1 | 1 | 1 | 1 | 0 | 0 | 0.4 | 20 | 23l | 29.5 | 18.8 | 48 | 77 | 3 | 3.6 | 6.4 | 6.8 | 7.4 | 12.9 | 158 | 273 | 319 | 372 | 652 | [6 empty] | 234 | 276 | 367 | 467 | 898 | 18.4 | 9.2 | 3 | 4.5798e-10 | 1.8
1 | 0 | 0.09 | [41 empty] | 20 | 23l | 29.5 | 18.8 | 48 | 77 | 3 | 4.1 | 6.1 | 6.4 | 6.9 | 10.6 | 122 | 253 | 300 | 351 | 550 | [6 empty] | 44 | 252 | 344 | 442 | 764 | 22.3 | 8.4 | 3 | 4.0988e-10 | 1.8
[44 empty] | 25.5 | 23l | 29.5 | 18.8 | 48 | 77 | 3 | 3.7 | 5.8 | 6.1 | 6.6 | 10.3 | 103 | 233 | 280 | 332 | 531 | [6 empty] | 25 | 233 | 325 | 423 | 745 | 22.3 | 8.4 | 3 | 4.0988e-10 | 1.8
[44 empty] | 25.5 | 23l | 29.5 | 18.8 | 48 | 77 | 3 | 3.8 | 9 | 10.3 | 11.5 | 16.4 | 143 | 415 | 490 | 564 | 822 | [6 empty] | 40 | 455 | 580 | 713 | 1164 | 60.8 | 19.9 | 3 | 9.0974e-09 | 1.8
[44 empty] | 28 | 23l | 29.5 | 18.8 | 48 | 77 | 3 | 15.3 | 20.5 | 21.8 | 23 | 27.9 | 715 | 987 | 1062 | 1136 | 1394 | [6 empty] | 1076 | 1490 | 1616 | 1749 | 2200 | 60.8 | 19.9 | 3 | 9.0974e-09 | 1.8
[44 empty] | 28 | 23l | 29.5 | 18.8 | 48 | 77 | 3 | 1 | 6.5 | 9 | 19 | 50 | 291 | 377 | 420 | 464 | 550 | [6 empty] | 271 | 443 | 530 | 617 | 789 | 35.7 | 10.1 | 3 | 2.8006e-12 | 1.8
[44 empty] | 32 | 23l | 29.5 | 18.8 | 48 | 77 | 3 | 2 | 7.5 | 9.9 | 20 | 51 | 338 | 424 | 467 | 511 | 597 | [6 empty] | 345 | 517 | 604 | 690 | 862 | 35.7 | 10.1 | 3 | 2.8006e-12 | 1.8
[44 empty] | 32 | 23m | 36.1 | 18.5 | 21 | 72 | 3 | 1.2 | 2 | 2.3 | 8.5 | 27.4 | 44 | 69 | 84 | 101 | 132 | [6 empty] | 32 | 59 | 96 | 132 | 205 | 7.5 | 1.8 | 0.7 | 1.2544e-13 | 1.8
[44 empty] | 39.35 | 23m | 36.1 | 18.5 | 21 | 72 | 3 | 1.5 | 2.2 | 2.7 | 8.8 | 27.7 | 57 | 81 | 97 | 114 | 145 | [6 empty] | 50 | 77 | 114 | 151 | 223 | 7.5 | 1.8 | 0.7 | 1.2544e-13 | 1.8
[44 empty] | 39.35 | 23n | 38.4 | 18.1 | 34 | 77 | 3 | 1.4 | 7.6 | 10 | 22.9 | 63 | 216 | 383 | 462 | 511 | 608 | [6 empty] | 294 | 489 | 586 | 678 | 862 | 39 | 7.7 | 2.8 | 2.0846e-12 | 1.8
[44 empty] | 48.03 | 23n | 38.4 | 18.1 | 34 | 77 | 3 | 2.5 | 8.7 | 11.1 | 24.1 | 64.1 | 266 | 433 | 512 | 561 | 658 | [6 empty] | 377 | 573 | 670 | 762 | 946 | 39 | 7.7 | 2.8 | 2.0846e-12 | 1.8
[44 empty] | 48.03 | 23o | 34.1 | 18.7 | 53 | 52 | 3 | 1.8 | 8.6 | 11.3 | 25.3 | 68.7 | 387 | 473 | 516 | 560 | 646 | [6 empty] | 444 | 615 | 702 | 789 | 961 | 42.5 | 6.6 | 2.3 | 1.72e-12 | 1.8
[44 empty] | 64.26 | 23o | 34.1 | 18.7 | 53 | 52 | 3 | 2.5 | 9.4 | 12 | 26 | 69.4 | 411 | 497 | 540 | 584 | 670 | [6 empty] | 501 | 673 | 759 | 846 | 1018 | 42.5 | 6.6 | 2.3 | 1.72e-12 | 1.8
[44 empty] | 64.26 | 23q | 28.8 | 19.7 | 47 | 53 | 3 | 2.4 | 4 | 4.6 | 10.6 | 29.1 | 89 | 135 | 167 | 200 | 264 | [6 empty] | 64 | 152 | 238 | 325 | 497 | 15 | 1.8 | 0.6 | 1.7248e-13 | 1.8
[44 empty] | 80 | 23q | 28.8 | 19.7 | 47 | 53 | 3 | 3.3 | 5 | 5.5 | 11.6 | 30.1 | 125 | 170 | 202 | 235 | 299 | [6 empty] | 129 | 217 | 304 | 391 | 563 | 15 | 1.8 | 0.6 | 1.7248e-13 | 1.8
[30 empty] | skin | tip | Nq
[29 empty] | delta | f1 | q1
[29 empty] | 15 | 48 | 1900 | 8
[29 empty] | 16 | 51.8 | 2100 | 8.8
[29 empty] | 17 | 55.6 | 2300 | 9.6
[29 empty] | 18 | 59.4 | 2500 | 10.4
[29 empty] | 19 | 63.2 | 2700 | 11.2
[29 empty] | 20 | 67 | 2900 | 12
[29 empty] | 21 | 69.8 | 3280 | 13.6
[29 empty] | 22 | 72.6 | 3660 | 15.2
[29 empty] | 23 | 75.4 | 4040 | 16.8
[29 empty] | 24 | 78.2 | 4420 | 18.4
[29 empty] | 25 | 81 | 4800 | 20
[29 empty] | 26 | 84 | 5760 | 24
[29 empty] | 27 | 87 | 6720 | 28
[29 empty] | 28 | 90 | 7680 | 32
[29 empty] | 29 | 93 | 8640 | 36
[29 empty] | 30 | 96 | 9600 | 40
[29 empty] | 31 | 99.8 | 10080 | 42
[29 empty] | 32 | 103.6 | 10560 | 44
[29 empty] | 33 | 107.4 | 11040 | 46
[29 empty] | 34 | 111.2 | 11520 | 48
[29 empty] | 35 | 115 | 12000 | 50
Note on A1: Martin Møller: Takes the name from the tab
Note on G4: Martin Møller: Removes soil from top of profile
Note on S4: Martin Møller: For sand 1.0 for closed ended and 0.8 for open ended is recomended
Note on G5: Martin Møller: Removes soil from top of profile
Note on G6: Martin Møller: Water depth including scour. Only used for printing, not used in calculation!
Note on R6: Pooyan Ghasemi: the values are phi(LB)-5
Note on R7: Pooyan Ghasemi: the values are phi(LB)-5
Note on G8: Martin Møller: If pile head is fixed, eg. jacket structure, M and H have same sign. If pile head is free, the signs have to be opposite. Please refer til coordinate system
Note on R8: Pooyan Ghasemi: the values are phi(LB)-5
Note on B9: Martin Møller: Starting length if running length vs. rotation analysis. If not this is simply just the length and the "end" and "increment" boxes should be left blank!
Note on D9: Martin Møller: Starting length if running length vs. rotation analysis. If not this is simply just the length and the "end" and "increment" boxes should be left blank!
Note on R10: Pooyan Ghasemi: the values are phi(LB)-5
Note on B13: Martin Møller: Density of pile material. Bouancy substrated inside routine
Note on B14: Martin Møller: Only relevant for check of stresses
Note on R16: Pooyan Ghasemi: the values are phi(LB)-5
Note on B17: Evelina Vaitkunaitè: shear correction factor for Timoshenko beam theory. For circular cross section with thin wall: ksf=(2*(1+v))/(4+3*v), where v is Poisson's ratio
Note on R17: Pooyan Ghasemi: the values are phi(LB)-5

## Ak_Pisa_WTG9
Ak_Pisa_WTG9
|  |  |  | Scour |  |  |  | Soil | [35 empty] | COPY TABLE FROM DESIGN_PROFILE ON [AW5]
n_layers | 13 | - |  | local | 0 | m |  | layer | toplevel | model_py | model_axial | gamma_eff | cu | delta_cu | phi | delta_eff | K0 | c_eff | epsilon50 | delta_epsilon50 | J | Es | delta_Es | limit_skin | limit_alpha | limit_tip | G0 | delta_G0 | poisson | q_ur | delta_q_ur | k_rm | RQD | Nq | t-multiplier | z-multiplier | p-multiplier | y-multiplier | Cyclic_Pisa_Multiplier_P_M | Cyclic_Pisa_Multiplier_Y_Thehta | delta_phi | Dr | Cyclic_Multiplier
n_sections | 1 | - |  | ORD | 0 | m |  | [number] | [m VREF] | [text] | [text] | [kN/m³] | [kPa] | [kPa/m] | [degrees] | [degrees] | [-] | [kPa] | [-] | [m-1] | [-] | [kPa] | [kPa/m] | [kPa] | [-] | [kPa] | [kPa] | [kPa/m] | [-] | [kPa] | [kPa/m] | [-] | [-] | [-] | [-] | [-] | [-] | [-] | [-] | [-] | [degrees/m] | [%] |  | Depth, (m bsf) | Unit | w, (%) | Gam, (kN/m3) | Ip, (%) | FC, (%) | St, (-) | qt LE, (MPa) | qt CLBE, (MPa) | qt BE, (MPa) | qt CHBE, (MPa) | qt HE, (MPa) | su LE, (kPa) | su CLBE, (kPa) | su BE, (kPa) | su CHBE, (kPa) | su HE, (kPa) | Dr, (%) | phi LE, (deg) | phi CLBE, (deg) | phi BE, (deg) | phi CHBE, (deg) | phi HE, (deg) | Gmax LE, (MPa) | Gmax CLBE, (MPa) | Gmax BE, (MPa) | Gmax CHBE, (MPa) | Gmax HE, (MPa) | M0, (MPa) | OCR, (-) | K0, (-) | k, (m/s) | eps50, (%)
|  |  |  | water depth | 23 | m | 01a | 1 | 0 | EW_sand_Ruled_65 | API sand | 9.7 | 0 | 0 | 32 | 27 | 0.5 | 0 | 0 | 0 | 0 | 2400 | 0 | 87 | 1 | 6720 | 5000 | 22000 | 0.3 | 0 | 0 | 0 | 0 | 28 | 1 | 1 | 1 | 1 | 1 | 1 | 0 | 65 | 0.4 | 0 | 01a | 25.3 | 19.7 |  | 5 |  | 0 | 0.2 | 0.3 | 0.5 | 0.8 | [5 empty] | 65 | 21 | 32 | 35 | 38 | 46 | 0 | 2 | 5 | 8 | 14 | 2.4 | 1 | 0.5 | 2.1599e-05
Pile |  |  |  | Loads |  |  | 01a | 2 | -0.5 | EW_sand_Ruled_61 | API sand | 9.7 | 0 | 0 | 35 | 30 | 0.5 | 0 | 0 | 0 | 0 | 6600 | 0 | 96 | 1 | 9600 | 17000 | 25000 | 0.3 | 0 | 0 | 0 | 0 | 40 | 1 | 1 | 1 | 1 | 1 | 1 | 0 | 61 | 0.4 | 0.5 | 01a | 25.3 | 19.7 |  | 5 |  | 0.6 | 0.7 | 0.8 | 1 | 1.3 | [5 empty] | 65 | 21 | 32 | 35 | 38 | 46 | 7 | 13 | 16 | 19 | 25 | 2.4 | 1 | 0.5 | 2.1599e-05
head | 0 | m VREF |  | H | 15778.9575 | kN | 21c | 3 | -0.7 | Cowden Clay | API clay | 9.3 | 37 | -20 | 0 | #N/A | 3 | 0 | 0.018 | 0 | 0.5 | 2900 | 0 | #N/A | 1 | #N/A | 30000 | -21666.6667 | 0.3 | 0 | 0 | 0 | 0 | #N/A | 1 | 1 | 1 | 1 | 1 | 1 | 0 | 0 | 0.4 | 0.5 | 01a | 25.3 | 19.7 |  | 5 |  | 0.4 | 1 | 1.4 | 1.7 | 2.5 | [5 empty] | 61 | 30 | 35 | 38 | 41 | 46 | 0 | 12 | 17 | 22 | 34 | 6.6 | 1 | 0.5 | 4.6542e-06
length (start) | 45 | m | 28 | Mxy | -666224.9657 | kNm | 21d | 4 | -1.3 | EW_sand_Ruled_37 | API sand | 10 | 0 | 0 | 26 | 21 | 2 | 0 | 0 | 0 | 0 | 3700 | 0 | 69.8 | 1 | 3280 | 30000 | 7777.7778 | 0.3 | 0 | 0 | 0 | 0 | 13.6 | 1 | 1 | 1 | 1 | 1 | 1 | 0 | 37 | 0.4 | 0.7 | 01a | 25.3 | 19.7 |  | 5 |  | 0.8 | 1.4 | 1.8 | 2.2 | 2.9 | [5 empty] | 61 | 30 | 35 | 38 | 41 | 46 | 5 | 17 | 22 | 27 | 39 | 6.6 | 1 | 0.5 | 4.6542e-06
length (end) | 45 | m | 28 | Vc | 7357 | kN | 23i | 5 | -2.2 | Cowden Clay | API clay | 8.3 | 68 | 7.8261 | 0 | #N/A | 3 | 0 | 0.018 | 0 | 0.5 | 11600 | 0 | #N/A | 1 | #N/A | 74000 | 9492.7536 | 0.3 | 0 | 0 | 0 | 0 | #N/A | 1 | 1 | 1 | 1 | 1 | 1 | 0 | 0 | 0.4 | 0.7 | 21c | 31.7 | 19.3 | 20 | 45 | 4 | 0.7 | 0.8 | 0.8 | 1 | 1.3 | 19 | 37 | 45 | 57 | 80 | [6 empty] | 13 | 21 | 30 | 40 | 61 | 2.9 | 22.5 | 3 | 3.2323e-09 | 1.8
length (increment) | 1 | m |  | Vt | 0 | kN | 23j | 6 | -16 | EW_sand_Ruled_58 | API sand | 9.1 | 0 | 0 | 26 | 21 | 0.8 | 0 | 0 | 0 | 0 | 11600 | 0 | 69.8 | 1 | 3280 | 85000 | 18000 | 0.3 | 0 | 0 | 0 | 0 | 13.6 | 1 | 1 | 1 | 1 | 1 | 1 | 0 | 58 | 0.4 | 1.3 | 21c | 31.7 | 19.3 | 20 | 45 | 4 | 0.5 | 0.6 | 0.6 | 0.8 | 1.1 | 7 | 25 | 33 | 45 | 68 | [6 empty] | 1 | 9 | 17 | 27 | 49 | 2.9 | 22.5 | 3 | 3.2323e-09 | 1.8
outer diameter | 9.7 | m |  | Mz | 10850.2 | kN | 23k | 7 | -17.5 | Cowden Clay | API clay | 8.5 | 126 | 118 | 0 | #N/A | 3 | 0 | 0.018 | 0 | 0.5 | 20300 | 0 | #N/A | 1 | #N/A | 179000 | 156000 | 0.3 | 0 | 0 | 0 | 0 | #N/A | 1 | 1 | 1 | 1 | 1 | 1 | 0 | 0 | 0.4 | 1.3 | 21d | 23.6 | 20 |  | 18 |  | 1.6 | 1.8 | 2 | 2.2 | 2.9 | [5 empty] | 37 | 26 | 26 | 28 | 31 | 34 | 2 | 21 | 30 | 38 | 57 | 3.7 | 10 | 2 | 3.176e-08
density | 78 | kN/m³ |  | Settings |  |  | 23l | 8 | -19 | Cowden Clay | API clay | 8.8 | 411 | 113 | 0 | #N/A | 3 | 0 | 0.018 | 0 | 0.25 | 48400 | 0 | #N/A | 1 | #N/A | 584000 | 214000 | 0.3 | 0 | 0 | 0 | 0 | #N/A | 1 | 1 | 1 | 1 | 1 | 1 | 0 | 0 | 0.4 | 2.2 | 21d | 23.6 | 20 |  | 18 |  | 2.6 | 2.9 | 3 | 3.2 | 3.9 | [5 empty] | 37 | 26 | 26 | 28 | 31 | 34 | 10 | 29 | 37 | 46 | 65 | 3.7 | 10 | 2 | 3.176e-08
sigma_y | 355000 | kPa |  | pile_type | open | text | 23l | 9 | -21 | Cowden Clay | API clay | 8.8 | 759 | -293 | 0 | #N/A | 3 | 0 | 0.018 | 0 | 0.25 | 39900 | 0 | #N/A | 1 | #N/A | 1109000 | -432500 | 0.3 | 0 | 0 | 0 | 0 | #N/A | 1 | 1 | 1 | 1 | 1 | 1 | 0 | 0 | 0.4 | 2.2 | 23i | 37 | 18.3 | 59 | 77 | 3 | 1.4 | 1.8 | 1.9 | 2 | 2.7 | 14 | 68 | 93 | 120 | 179 | [6 empty] | 2 | 26 | 74 | 122 | 223 | 11.6 | 11.6 | 3 | 8.6335e-10 | 1.8
E | 207000000 | kPa |  |  |  |  | 23l | 10 | -23 | Cowden Clay | API clay | 8.8 | 208 | 10.4167 | 0 | #N/A | 3 | 0 | 0.018 | 0 | 0.5 | 23700 | 0 | #N/A | 1 | #N/A | 288000 | 15083.3333 | 0.3 | 0 | 0 | 0 | 0 | #N/A | 1 | 1 | 1 | 1 | 1 | 1 | 0 | 0 | 0.4 | 16 | 23i | 37 | 18.3 | 59 | 77 | 3 | 3.8 | 4.2 | 4.3 | 4.4 | 5.1 | 121 | 176 | 201 | 227 | 287 | [6 empty] | 133 | 157 | 205 | 253 | 354 | 11.6 | 11.6 | 3 | 8.6335e-10 | 1.8
G | 79000000 | kPa |  |  | 3794.508 |  | 23m | 11 | -35 | Cowden Clay | API clay | 8.5 | 74 | 2 | 0 | #N/A | 0.6 | 0 | 0.018 | 0 | 0.5 | 7900 | 0 | #N/A | 1 | #N/A | 104000 | 3166.6667 | 0.3 | 0 | 0 | 0 | 0 | #N/A | 1 | 1 | 1 | 1 | 1 | 1 | 0 | 0 | 0.4 | 16 | 23j | 25 | 19.1 |  |  |  | 2.4 | 3.6 | 4 | 4.5 | 6.1 | [5 empty] | 58 | 26 | 26 | 28 | 30 | 34 | 16 | 62 | 85 | 109 | 166 | 11.6 | 2.3 | 0.8 | 1.7387e-09
ksf | 0.53 | [5 empty] | 23o | 12 | -41 | Cowden Clay | API clay | 8.7 | 507 | 1.8333 | 0 | #N/A | 2.6 | 0 | 0.018 | 0 | 0.25 | 45900 | 0 | #N/A | 1 | #N/A | 744000 | 4375 | 0.3 | 0 | 0 | 0 | 0 | #N/A | 1 | 1 | 1 | 1 | 1 | 1 | 0 | 0 | 0.4 | 17.5 | 23j | 25 | 19.1 |  |  |  | 8.8 | 9.9 | 10.3 | 10.8 | 12.5 | [5 empty] | 58 | 26 | 26 | 28 | 30 | 34 | 42 | 89 | 112 | 135 | 192 | 11.6 | 2.3 | 0.8 | 1.7387e-09
section | cross_section.toplevel | cross_section.thickness |  |  |  |  | 23q | 13 | -65 | Cowden Clay | API clay | 9.7 | 135 | 2.0769 | 0 | #N/A | 0.6 | 0 | 0.018 | 0 | 0.5 | 14900 | 229.2308 | #N/A | 1 | #N/A | 239000 | 3676.9231 | 0.3 | 0 | 0 | 0 | 0 | #N/A | 1 | 1 | 1 | 1 | 1 | 1 | 0 | 0 | 0.4 | 17.5 | 23k | 37 | 18.5 | 42 | 63 | 3 | 1.4 | 3.3 | 3.9 | 4.5 | 6.6 | 24 | 126 | 178 | 233 | 370 | [6 empty] | 17 | 81 | 179 | 280 | 511 | 20.3 | 9.8 | 3 | 6.5787e-10 | 1.8
[number] | [m VREF] | [m] | [41 empty] | 19 | 23k | 37 | 18.5 | 42 | 63 | 3 | 5 | 6.9 | 7.5 | 8.1 | 10.2 | 201 | 303 | 355 | 409 | 546 | [6 empty] | 251 | 315 | 413 | 514 | 746 | 20.3 | 9.8 | 3 | 6.5787e-10 | 1.8
1 | 0 | 0.09 | [41 empty] | 19 | 23l | 29.5 | 18.8 | 48 | 77 | 3 | 2.3 | 8.8 | 10.3 | 12.1 | 19.9 | 77 | 411 | 496 | 595 | 992 | [6 empty] | 19 | 442 | 584 | 755 | 1417 | 48.4 | 20.8 | 3 | 6.8318e-09 | 1.8
[44 empty] | 21 | 23l | 29.5 | 18.8 | 48 | 77 | 3 | 6.8 | 13.3 | 14.8 | 16.7 | 24.4 | 304 | 637 | 723 | 822 | 1219 | [6 empty] | 446 | 870 | 1012 | 1183 | 1845 | 48.4 | 20.8 | 3 | 6.8318e-09 | 1.8
[44 empty] | 21 | 23l | 29.5 | 18.8 | 48 | 77 | 3 | 13.3 | 16 | 16.7 | 18 | 23.3 | 617 | 759 | 813 | 890 | 1171 | [6 empty] | 887 | 1009 | 1109 | 1252 | 1758 | 39.9 | 15.7 | 3 | 5.159e-09 | 1.8
[44 empty] | 23 | 23l | 29.5 | 18.8 | 48 | 77 | 3 | 1.6 | 4.3 | 5 | 6.3 | 11.7 | 32 | 173 | 227 | 305 | 586 | [6 empty] | 22 | 144 | 244 | 387 | 893 | 39.9 | 15.7 | 3 | 5.159e-09 | 1.8
[44 empty] | 23 | 23l | 29.5 | 18.8 | 48 | 77 | 3 | 1.5 | 4.3 | 5.5 | 6.8 | 17 | 108 | 208 | 255 | 303 | 410 | [6 empty] | 23 | 194 | 288 | 383 | 586 | 23.7 | 8.4 | 3 | 5.1869e-10 | 1.8
[44 empty] | 35 | 23l | 29.5 | 18.8 | 48 | 77 | 3 | 4 | 6.9 | 8.1 | 9.3 | 19.5 | 233 | 333 | 379 | 427 | 534 | [6 empty] | 204 | 375 | 469 | 564 | 767 | 23.7 | 8.4 | 3 | 5.1869e-10 | 1.8
[44 empty] | 35 | 23m | 36.1 | 18.5 | 21 | 72 | 3 | 1.3 | 3.4 | 6 | 7.5 | 23.1 | 49 | 74 | 90 | 108 | 142 | [6 empty] | 35 | 64 | 104 | 144 | 223 | 7.9 | 1.8 | 0.6 | 1.3179e-13 | 1.8
[44 empty] | 41 | 23m | 36.1 | 18.5 | 21 | 72 | 3 | 1.6 | 3.7 | 6.1 | 7.9 | 23.4 | 61 | 86 | 103 | 121 | 155 | [6 empty] | 53 | 83 | 123 | 163 | 241 | 7.9 | 1.8 | 0.6 | 1.3179e-13 | 1.8
[44 empty] | 41 | 23o | 34.1 | 18.7 | 53 | 52 | 3 | 1.5 | 8.8 | 10.8 | 25.5 | 71.2 | 421 | 507 | 550 | 594 | 680 | [6 empty] | 485 | 657 | 744 | 831 | 1002 | 45.9 | 7.5 | 2.6 | 2.1638e-12 | 1.8
[44 empty] | 65 | 23o | 34.1 | 18.7 | 53 | 52 | 3 | 3.8 | 11.1 | 13.1 | 27.9 | 73.6 | 465 | 551 | 594 | 638 | 724 | [6 empty] | 590 | 762 | 849 | 935 | 1107 | 45.9 | 7.5 | 2.6 | 2.1638e-12 | 1.8
[44 empty] | 65 | 23q | 28.8 | 19.7 | 47 | 53 | 3 | 2.4 | 3 | 4.6 | 10.6 | 29.2 | 91 | 135 | 167 | 200 | 264 | [6 empty] | 65 | 153 | 239 | 326 | 498 | 14.9 | 1.8 | 0.6 | 1.7271e-13 | 1.8
[30 empty] | skin | tip | Nq
[29 empty] | delta | f1 | q1
[29 empty] | 15 | 48 | 1900 | 8
[29 empty] | 16 | 51.8 | 2100 | 8.8
[29 empty] | 17 | 55.6 | 2300 | 9.6
[29 empty] | 18 | 59.4 | 2500 | 10.4
[29 empty] | 19 | 63.2 | 2700 | 11.2
[29 empty] | 20 | 67 | 2900 | 12
[29 empty] | 21 | 69.8 | 3280 | 13.6
[29 empty] | 22 | 72.6 | 3660 | 15.2
[29 empty] | 23 | 75.4 | 4040 | 16.8
[29 empty] | 24 | 78.2 | 4420 | 18.4
[29 empty] | 25 | 81 | 4800 | 20
[29 empty] | 26 | 84 | 5760 | 24
[29 empty] | 27 | 87 | 6720 | 28
[29 empty] | 28 | 90 | 7680 | 32
[29 empty] | 29 | 93 | 8640 | 36
[29 empty] | 30 | 96 | 9600 | 40
[29 empty] | 31 | 99.8 | 10080 | 42
[29 empty] | 32 | 103.6 | 10560 | 44
[29 empty] | 33 | 107.4 | 11040 | 46
[29 empty] | 34 | 111.2 | 11520 | 48
[29 empty] | 35 | 115 | 12000 | 50
Note on A1: Martin Møller: Takes the name from the tab
Note on G4: Martin Møller: Removes soil from top of profile
Note on S4: Martin Møller: For sand 1.0 for closed ended and 0.8 for open ended is recomended
Note on G5: Martin Møller: Removes soil from top of profile
Note on G6: Martin Møller: Water depth including scour. Only used for printing, not used in calculation!
Note on R6: Pooyan Ghasemi: the values are phi(LB)-5
Note on R7: Pooyan Ghasemi: the values are phi(LB)-5
Note on G8: Martin Møller: If pile head is fixed, eg. jacket structure, M and H have same sign. If pile head is free, the signs have to be opposite. Please refer til coordinate system
Note on R8: Pooyan Ghasemi: the values are phi(LB)-5
Note on B9: Martin Møller: Starting length if running length vs. rotation analysis. If not this is simply just the length and the "end" and "increment" boxes should be left blank!
Note on D9: Martin Møller: Starting length if running length vs. rotation analysis. If not this is simply just the length and the "end" and "increment" boxes should be left blank!
Note on R10: Pooyan Ghasemi: the values are phi(LB)-5
Note on B13: Martin Møller: Density of pile material. Bouancy substrated inside routine
Note on B14: Martin Møller: Only relevant for check of stresses
Note on R16: Pooyan Ghasemi: the values are phi(LB)-5
Note on B17: Evelina Vaitkunaitè: shear correction factor for Timoshenko beam theory. For circular cross section with thin wall: ksf=(2*(1+v))/(4+3*v), where v is Poisson's ratio
Note on R17: Pooyan Ghasemi: the values are phi(LB)-5

## Ak_Pisa_WTG10
Ak_Pisa_WTG10
|  |  |  | Scour |  |  |  | Soil | [35 empty] | COPY TABLE FROM DESIGN_PROFILE ON [AW5]
n_layers | 11 | - |  | local | 0 | m |  | layer | toplevel | model_py | model_axial | gamma_eff | cu | delta_cu | phi | delta_eff | K0 | c_eff | epsilon50 | delta_epsilon50 | J | Es | delta_Es | limit_skin | limit_alpha | limit_tip | G0 | delta_G0 | poisson | q_ur | delta_q_ur | k_rm | RQD | Nq | t-multiplier | z-multiplier | p-multiplier | y-multiplier | Cyclic_Pisa_Multiplier_P_M | Cyclic_Pisa_Multiplier_Y_Thehta | delta_phi | Dr | Cyclic_Multiplier
n_sections | 1 | - |  | ORD | 0 | m |  | [number] | [m VREF] | [text] | [text] | [kN/m³] | [kPa] | [kPa/m] | [degrees] | [degrees] | [-] | [kPa] | [-] | [m-1] | [-] | [kPa] | [kPa/m] | [kPa] | [-] | [kPa] | [kPa] | [kPa/m] | [-] | [kPa] | [kPa/m] | [-] | [-] | [-] | [-] | [-] | [-] | [-] | [-] | [-] | [degrees/m] | [%] |  | Depth, (m bsf) | Unit | w, (%) | Gam, (kN/m3) | Ip, (%) | FC, (%) | St, (-) | qt LE, (MPa) | qt CLBE, (MPa) | qt BE, (MPa) | qt CHBE, (MPa) | qt HE, (MPa) | su LE, (kPa) | su CLBE, (kPa) | su BE, (kPa) | su CHBE, (kPa) | su HE, (kPa) | Dr, (%) | phi LE, (deg) | phi CLBE, (deg) | phi BE, (deg) | phi CHBE, (deg) | phi HE, (deg) | Gmax LE, (MPa) | Gmax CLBE, (MPa) | Gmax BE, (MPa) | Gmax CHBE, (MPa) | Gmax HE, (MPa) | M0, (MPa) | OCR, (-) | K0, (-) | k, (m/s) | eps50, (%)
|  |  |  | water depth | 23 | m | 01a | 1 | 0 | EW_sand_Ruled_56 | API sand | 9.7 | 0 | 0 | 32 | 27 | 0.5 | 0 | 0 | 0 | 0 | 3000 | 0 | 87 | 1 | 6720 | 5000 | 26250 | 0.3 | 0 | 0 | 0 | 0 | 28 | 1 | 1 | 1 | 1 | 1 | 1 | 0 | 56 | 0.4 | 0 | 01a | 25.3 | 19.7 |  | 5 |  | 0 | 0 | 0.5 | 1 | 2.3 | [5 empty] | 56 | 23 | 32 | 35 | 38 | 47 | 0 | 0 | 5 | 9 | 18 | 3 | 1 | 0.5 | 3.4481e-07
Pile |  |  |  | Loads |  |  | 21c | 2 | -0.8 | Cowden Clay | API clay | 9.3 | 16 | 17.8571 | 0 | #N/A | 3 | 0 | 0.018 | 0 | 0.5 | 2600 | 0 | #N/A | 1 | #N/A | 14000 | 12142.8571 | 0.3 | 0 | 0 | 0 | 0 | #N/A | 1 | 1 | 1 | 1 | 1 | 1 | 0 | 0 | 0.4 | 0.8 | 01a | 25.3 | 19.7 |  | 5 |  | 0.8 | 2.3 | 2.8 | 3.3 | 4.6 | [5 empty] | 56 | 23 | 32 | 35 | 38 | 47 | 13 | 22 | 26 | 30 | 39 | 3 | 1 | 0.5 | 3.4481e-07
head | 0 | m VREF |  | H | 15778.9575 | kN | 21d | 3 | -2.2 | EW_sand_Ruled_57 | API sand | 10 | 0 | 0 | 28 | 23 | 2.1 | 0 | 0 | 0 | 0 | 12000 | 0 | 75.4 | 1 | 4040 | 48000 | 6315.7895 | 0.3 | 0 | 0 | 0 | 0 | 16.8 | 1 | 1 | 1 | 1 | 1 | 1 | 0 | 57 | 0.4 | 0.8 | 21c | 31.7 | 19.3 | 20 | 45 | 4 | 0.1 | 0.4 | 0.5 | 0.7 | 1.2 | 1 | 16 | 25 | 37 | 69 | [6 empty] | 0 | 5 | 14 | 24 | 50 | 2.6 | 14.3 | 3 | 1.1061e-09 | 1.8
length (start) | 45 | m | 28 | Mxy | -666224.9657 | kNm | 21d | 4 | -6 | EW_sand_Ruled_66 | API sand | 10 | 0 | 0 | 28 | 23 | 1.5 | 0 | 0 | 0 | 0 | 21100 | 0 | 75.4 | 1 | 4040 | 78000 | 0 | 0.3 | 0 | 0 | 0 | 0 | 16.8 | 1 | 1 | 1 | 1 | 1 | 1 | 0 | 66 | 0.4 | 2.2 | 21c | 31.7 | 19.3 | 20 | 45 | 4 | 0.6 | 0.8 | 0.9 | 1.1 | 1.6 | 26 | 41 | 50 | 62 | 95 | [6 empty] | 17 | 22 | 31 | 41 | 67 | 2.6 | 14.3 | 3 | 1.1061e-09 | 1.8
length (end) | 45 | m | 28 | Vc | 7357 | kN | 21d | 5 | -15.5 | EW_sand_Ruled_66 | API sand | 10 | 0 | 0 | 28 | 23 | 1.5 | 0 | 0 | 0 | 0 | 21100 | 0 | 75.4 | 1 | 4040 | 78000 | 28636.3636 | 0.3 | 0 | 0 | 0 | 0 | 16.8 | 1 | 1 | 1 | 1 | 1 | 1 | 0 | 66 | 0.4 | 2.2 | 21d | 23.6 | 20 |  | 18 |  | 1.9 | 5 | 5.5 | 6.2 | 10.5 | [5 empty] | 57 | 26 | 28 | 30 | 32 | 37 | 2 | 33 | 48 | 62 | 98 | 12 | 11 | 2.1 | 4.3266e-06
length (increment) | 1 | m |  | Vt | 0 | kN | 23i | 6 | -17.7 | Cowden Clay | API clay | 8.3 | 263 | -32.6087 | 0 | #N/A | 3 | 0 | 0.018 | 0 | 0.25 | 21500 | 0 | #N/A | 1 | #N/A | 347000 | -41304.3478 | 0.3 | 0 | 0 | 0 | 0 | #N/A | 1 | 1 | 1 | 1 | 1 | 1 | 0 | 0 | 0.4 | 6 | 21d | 23.6 | 20 |  | 18 |  | 5 | 8.1 | 8.6 | 9.3 | 13.7 | [5 empty] | 57 | 26 | 28 | 30 | 32 | 37 | 26 | 58 | 72 | 87 | 122 | 12 | 11 | 2.1 | 4.3266e-06
outer diameter | 9.7 | m |  | Mz | 10850.2 | kN | 23i | 7 | -20 | Cowden Clay | API clay | 8.3 | 160 | 6.4444 | 0 | #N/A | 2.4 | 0 | 0.018 | 0 | 0.5 | 20800 | 0 | #N/A | 1 | #N/A | 216000 | 9055.5556 | 0.3 | 0 | 0 | 0 | 0 | #N/A | 1 | 1 | 1 | 1 | 1 | 1 | 0 | 0 | 0.4 | 6 | 21d | 23.6 | 20 |  | 18 |  | 4.6 | 9.8 | 10.2 | 10.6 | 14.7 | [5 empty] | 66 | 26 | 28 | 31 | 33 | 37 | 6 | 53 | 78 | 104 | 167 | 21.1 | 6.3 | 1.5 | 1.605e-06
density | 78 | kN/m³ |  | Settings |  |  | 23k | 8 | -38 | Cowden Clay | API clay | 8.5 | 294 | 8 | 0 | #N/A | 2.2 | 0 | 0.018 | 0 | 0.25 | 27800 | 0 | #N/A | 1 | #N/A | 436000 | 2500 | 0.3 | 0 | 0 | 0 | 0 | #N/A | 1 | 1 | 1 | 1 | 1 | 1 | 0 | 0 | 0.4 | 15.5 | 21d | 23.6 | 20 |  | 18 |  | 16.5 | 21.7 | 22.1 | 22.5 | 26.6 | [5 empty] | 66 | 26 | 28 | 31 | 33 | 37 | 6 | 53 | 78 | 104 | 167 | 21.1 | 6.3 | 1.5 | 1.605e-06
sigma_y | 355000 | kPa |  | pile_type | open | text | 23l | 9 | -40 | Cowden Clay | API clay | 8.8 | 732 | 20.8182 | 0 | #N/A | 3 | 0 | 0.018 | 0 | 0.25 | 71400 | 0 | #N/A | 1 | #N/A | 1120000 | 38818.1818 | 0.3 | 0 | 0 | 0 | 0 | #N/A | 1 | 1 | 1 | 1 | 1 | 1 | 0 | 0 | 0.4 | 15.5 | 21d | 23.6 | 20 |  | 18 |  | 5 | 21.7 | 22.1 | 22.5 | 32 | [5 empty] | 66 | 26 | 28 | 31 | 33 | 37 | 6 | 53 | 78 | 104 | 167 | 21.1 | 6.3 | 1.5 | 1.605e-06
E | 207000000 | kPa |  |  |  |  | 23m | 10 | -51 | Cowden Clay | API clay | 8.5 | 908 | 13.6 | 0 | #N/A | 3 | 0 | 0.018 | 0 | 0.25 | 79000 | 0 | #N/A | 1 | #N/A | 1430000 | 26000 | 0.3 | 0 | 0 | 0 | 0 | #N/A | 1 | 1 | 1 | 1 | 1 | 1 | 0 | 0 | 0.4 | 17.7 | 21d | 23.6 | 20 |  | 18 |  | 5 | 21.7 | 22.1 | 22.5 | 32 | [5 empty] | 66 | 26 | 28 | 31 | 33 | 37 | 68 | 115 | 141 | 166 | 230 | 21.1 | 6.3 | 1.5 | 1.605e-06
G | 79000000 | kPa |  |  | 3794.508 |  | 23o | 11 | -56 | Cowden Clay | API clay | 8.7 | 138 | 1.2083 | 0 | #N/A | 0.8 | 0 | 0.018 | 0 | 0.5 | 18500 | 0 | #N/A | 1 | #N/A | 328000 | -1500 | 0.3 | 0 | 0 | 0 | 0 | #N/A | 1 | 1 | 1 | 1 | 1 | 1 | 0 | 0 | 0.4 | 17.7 | 23i | 37 | 18.3 | 59 | 77 | 3 | 5.3 | 6.3 | 6.5 | 6.9 | 8.5 | 163 | 263 | 308 | 356 | 471 | [6 empty] | 114 | 257 | 347 | 438 | 639 | 21.5 | 8.7 | 3 | 6.826e-10 | 1.8
ksf | 0.53 | [42 empty] | 20 | 23i | 37 | 18.3 | 59 | 77 | 3 | 3.8 | 4.8 | 5.1 | 5.4 | 7 | 88 | 188 | 233 | 281 | 395 | [6 empty] | 19 | 163 | 252 | 343 | 544 | 21.5 | 8.7 | 3 | 6.826e-10 | 1.8
section | cross_section.toplevel | cross_section.thickness | [41 empty] | 20 | 23i | 37 | 18.3 | 59 | 77 | 3 | 3.8 | 4.4 | 4.5 | 4.6 | 5.2 | 71 | 160 | 203 | 248 | 337 | [6 empty] | 20 | 129 | 216 | 303 | 479 | 20.8 | 6.1 | 2.4 | 2.1854e-10 | 1.8
[number] | [m VREF] | [m] | [41 empty] | 38 | 23i | 37 | 18.3 | 59 | 77 | 3 | 6.4 | 7 | 7.1 | 7.2 | 7.7 | 186 | 276 | 319 | 363 | 453 | [6 empty] | 182 | 291 | 379 | 466 | 642 | 20.8 | 6.1 | 2.4 | 2.1854e-10 | 1.8
1 | 0 | 0.09 | [41 empty] | 38 | 23k | 37 | 18.5 | 42 | 63 | 3 | 1.4 | 6 | 7.5 | 15.3 | 39.3 | 208 | 294 | 337 | 381 | 467 | [6 empty] | 38 | 311 | 436 | 535 | 809 | 27.8 | 5.9 | 2.2 | 1.6798e-12 | 1.8
[44 empty] | 40 | 23k | 37 | 18.5 | 42 | 63 | 3 | 1.7 | 6.4 | 7.8 | 15.6 | 39.7 | 225 | 310 | 354 | 398 | 484 | [6 empty] | 43 | 316 | 441 | 540 | 815 | 27.8 | 5.9 | 2.2 | 1.6798e-12 | 1.8
[44 empty] | 40 | 23l | 29.5 | 18.8 | 48 | 77 | 3 | 1.5 | 12.7 | 16.3 | 36.3 | 98.5 | 646 | 732 | 775 | 819 | 905 | [6 empty] | 862 | 1034 | 1120 | 1207 | 1379 | 71.4 | 13 | 3 | 5.8375e-12 | 1.8
[44 empty] | 51 | 23l | 29.5 | 18.8 | 48 | 77 | 3 | 6.2 | 17.5 | 21.1 | 41.1 | 103.3 | 876 | 961 | 1005 | 1049 | 1135 | [6 empty] | 1289 | 1461 | 1547 | 1634 | 1806 | 71.4 | 13 | 3 | 5.8375e-12 | 1.8
[44 empty] | 51 | 23m | 36.1 | 18.5 | 21 | 72 | 3 | 1.9 | 13.5 | 20 | 42.2 | 111.2 | 822 | 908 | 951 | 995 | 1081 | [6 empty] | 1171 | 1343 | 1430 | 1517 | 1689 | 79 | 12.3 | 3 | 5.656e-12 | 1.8
[44 empty] | 56 | 23m | 36.1 | 18.5 | 21 | 72 | 3 | 3.3 | 15 | 21.5 | 43.7 | 112.6 | 890 | 976 | 1019 | 1063 | 1149 | [6 empty] | 1302 | 1474 | 1560 | 1647 | 1819 | 79 | 12.3 | 3 | 5.656e-12 | 1.8
[44 empty] | 56 | 23o | 34.1 | 18.7 | 53 | 52 | 3 | 3.5 | 5.5 | 6.1 | 21 | 67.3 | 82 | 138 | 175 | 221 | 330 | [6 empty] | 115 | 241 | 328 | 414 | 586 | 18.5 | 2.2 | 0.8 | 2.7977e-13 | 1.8
[44 empty] | 80 | 23o | 34.1 | 18.7 | 53 | 52 | 3 | 3 | 5 | 5.6 | 20.5 | 66.7 | 112 | 167 | 204 | 251 | 360 | [6 empty] | 80 | 206 | 292 | 379 | 551 | 18.5 | 2.2 | 0.8 | 2.7977e-13 | 1.8
[30 empty] | skin | tip | Nq
[29 empty] | delta | f1 | q1
[29 empty] | 15 | 48 | 1900 | 8
[29 empty] | 16 | 51.8 | 2100 | 8.8
[29 empty] | 17 | 55.6 | 2300 | 9.6
[29 empty] | 18 | 59.4 | 2500 | 10.4
[29 empty] | 19 | 63.2 | 2700 | 11.2
[29 empty] | 20 | 67 | 2900 | 12
[29 empty] | 21 | 69.8 | 3280 | 13.6
[29 empty] | 22 | 72.6 | 3660 | 15.2
[29 empty] | 23 | 75.4 | 4040 | 16.8
[29 empty] | 24 | 78.2 | 4420 | 18.4
[29 empty] | 25 | 81 | 4800 | 20
[29 empty] | 26 | 84 | 5760 | 24
[29 empty] | 27 | 87 | 6720 | 28
[29 empty] | 28 | 90 | 7680 | 32
[29 empty] | 29 | 93 | 8640 | 36
[29 empty] | 30 | 96 | 9600 | 40
[29 empty] | 31 | 99.8 | 10080 | 42
[29 empty] | 32 | 103.6 | 10560 | 44
[29 empty] | 33 | 107.4 | 11040 | 46
[29 empty] | 34 | 111.2 | 11520 | 48
[29 empty] | 35 | 115 | 12000 | 50
Note on A1: Martin Møller: Takes the name from the tab
Note on G4: Martin Møller: Removes soil from top of profile
Note on S4: Martin Møller: For sand 1.0 for closed ended and 0.8 for open ended is recomended
Note on G5: Martin Møller: Removes soil from top of profile
Note on G6: Martin Møller: Water depth including scour. Only used for printing, not used in calculation!
Note on R6: Pooyan Ghasemi: the values are phi(LB)-5
Note on R7: Pooyan Ghasemi: the values are phi(LB)-5
Note on G8: Martin Møller: If pile head is fixed, eg. jacket structure, M and H have same sign. If pile head is free, the signs have to be opposite. Please refer til coordinate system
Note on R8: Pooyan Ghasemi: the values are phi(LB)-5
Note on B9: Martin Møller: Starting length if running length vs. rotation analysis. If not this is simply just the length and the "end" and "increment" boxes should be left blank!
Note on D9: Martin Møller: Starting length if running length vs. rotation analysis. If not this is simply just the length and the "end" and "increment" boxes should be left blank!
Note on R10: Pooyan Ghasemi: the values are phi(LB)-5
Note on B13: Martin Møller: Density of pile material. Bouancy substrated inside routine
Note on B14: Martin Møller: Only relevant for check of stresses
Note on R16: Pooyan Ghasemi: the values are phi(LB)-5
Note on B17: Evelina Vaitkunaitè: shear correction factor for Timoshenko beam theory. For circular cross section with thin wall: ksf=(2*(1+v))/(4+3*v), where v is Poisson's ratio
Note on R17: Pooyan Ghasemi: the values are phi(LB)-5

## Ak_Pisa_WTG13
Ak_Pisa_WTG13
|  |  |  | Scour |  |  |  | Soil | [35 empty] | COPY TABLE FROM DESIGN_PROFILE ON [AW5]
n_layers | 15 | - |  | local | 0 | m |  | layer | toplevel | model_py | model_axial | gamma_eff | cu | delta_cu | phi | delta_eff | K0 | c_eff | epsilon50 | delta_epsilon50 | J | Es | delta_Es | limit_skin | limit_alpha | limit_tip | G0 | delta_G0 | poisson | q_ur | delta_q_ur | k_rm | RQD | Nq | t-multiplier | z-multiplier | p-multiplier | y-multiplier | Cyclic_Pisa_Multiplier_P_M | Cyclic_Pisa_Multiplier_Y_Thehta | delta_phi | Dr | Cyclic_Multiplier
n_sections | 1 | - |  | ORD | 0 | m |  | [number] | [m VREF] | [text] | [text] | [kN/m³] | [kPa] | [kPa/m] | [degrees] | [degrees] | [-] | [kPa] | [-] | [m-1] | [-] | [kPa] | [kPa/m] | [kPa] | [-] | [kPa] | [kPa] | [kPa/m] | [-] | [kPa] | [kPa/m] | [-] | [-] | [-] | [-] | [-] | [-] | [-] | [-] | [-] | [degrees/m] | [%] |  | Depth, (m bsf) | Unit | w, (%) | Gam, (kN/m3) | Ip, (%) | FC, (%) | St, (-) | qt LE, (MPa) | qt CLBE, (MPa) | qt BE, (MPa) | qt CHBE, (MPa) | qt HE, (MPa) | su LE, (kPa) | su CLBE, (kPa) | su BE, (kPa) | su CHBE, (kPa) | su HE, (kPa) | Dr, (%) | phi LE, (deg) | phi CLBE, (deg) | phi BE, (deg) | phi CHBE, (deg) | phi HE, (deg) | Gmax LE, (MPa) | Gmax CLBE, (MPa) | Gmax BE, (MPa) | Gmax CHBE, (MPa) | Gmax HE, (MPa) | M0, (MPa) | OCR, (-) | K0, (-) | k, (m/s) | eps50, (%)
|  |  |  | water depth | 23 | m | 01a | 1 | 0 | EW_sand_Ruled_79 | API sand | 9.7 | 0 | 0 | 37 | 32 | 0.5 | 0 | 0 | 0 | 0 | 10600 | 0 | 103.6 | 1 | 10560 | 11000 | 20000 | 0.3 | 0 | 0 | 0 | 0 | 44 | 1 | 1 | 1 | 1 | 1 | 1 | 0 | 79 | 0.4 | 0 | 01a | 25.3 | 19.7 |  | 5 |  | 0 | 0.9 | 1.4 | 1.8 | 3 | [5 empty] | 79 | 29 | 37 | 41 | 44 | 51 | 0 | 5 | 11 | 16 | 28 | 10.6 | 1 | 0.5 | 2.5851e-06
Pile |  |  |  | Loads |  |  | 01a | 2 | -1 | EW_sand_Ruled_96 | API sand | 9.7 | 0 | 0 | 41 | 36 | 0.5 | 0 | 0 | 0 | 0 | 45000 | 0 | 115 | 1 | 12000 | 44000 | 7916.6667 | 0.3 | 0 | 0 | 0 | 0 | 50 | 1 | 1 | 1 | 1 | 1 | 1 | 0 | 96 | 0.4 | 1 | 01a | 25.3 | 19.7 |  | 5 |  | 2.2 | 3.4 | 3.9 | 4.4 | 5.6 | [5 empty] | 79 | 29 | 37 | 41 | 44 | 51 | 13 | 25 | 31 | 36 | 48 | 10.6 | 1 | 0.5 | 2.5851e-06
head | 0 | m VREF |  | H | 15778.9575 | kN | 02a | 3 | -3.4 | Cowden Clay | API clay | 10.2 | 58 | 15.5556 | 0 | #N/A | 3 | 0 | 0.018 | 0 | 0.5 | 13100 | 0 | #N/A | 1 | #N/A | 58000 | 15555.5556 | 0.3 | 0 | 0 | 0 | 0 | #N/A | 1 | 1 | 1 | 1 | 1 | 1 | 0 | 0 | 0.4 | 1 | 01a | 25.3 | 19.7 |  | 5 |  | 8.7 | 11.1 | 11.7 | 12.2 | 14.7 | [5 empty] | 96 | 35 | 41 | 45 | 48 | 54 | 1 | 31 | 44 | 57 | 88 | 45 | 1 | 0.5 | 4.8929e-05
length (start) | 45 | m | 28 | Mxy | -666224.9657 | kNm | 02a | 4 | -4.3 | Cowden Clay | API clay | 10.2 | 73 | -11.1111 | 0 | #N/A | 3 | 0 | 0.018 | 0 | 0.5 | 13200 | 0 | #N/A | 1 | #N/A | 73000 | -10000 | 0.3 | 0 | 0 | 0 | 0 | #N/A | 1 | 1 | 1 | 1 | 1 | 1 | 0 | 0 | 0.4 | 3.4 | 01a | 25.3 | 19.7 |  | 5 |  | 10 | 12.5 | 13 | 13.5 | 16 | [5 empty] | 96 | 35 | 41 | 45 | 48 | 54 | 19 | 50 | 63 | 76 | 107 | 45 | 1 | 0.5 | 4.8929e-05
length (end) | 45 | m | 28 | Vc | 7357 | kN | 21a | 5 | -5.2 | EW_sand_Ruled_74 | API sand | 9.8 | 0 | 0 | 29 | 24 | 2.2 | 0 | 0 | 0 | 0 | 28400 | 0 | 78.2 | 1 | 4420 | 84000 | 5000 | 0.3 | 0 | 0 | 0 | 0 | 18.4 | 1 | 1 | 1 | 1 | 1 | 1 | 0 | 74 | 0.2 | 3.4 | 02a | 23.1 | 20.2 | 18 | 28 | 5 | 0.1 | 0.9 | 1.4 | 2 | 3.5 | 17 | 58 | 76 | 95 | 134 | [6 empty] | 3 | 34 | 58 | 81 | 127 | 13.1 | 8.1 | 3 | 3.8181e-09 | 1.8
length (increment) | 1 | m |  | Vt | 0 | kN | 21a | 6 | -9 | EW_sand_Ruled_70 | API sand | 9.8 | 0 | 0 | 29 | 24 | 1.8 | 0 | 0 | 0 | 0 | 28000 | 0 | 78.2 | 1 | 4420 | 104000 | 2333.3333 | 0.3 | 0 | 0 | 0 | 0 | 18.4 | 1 | 1 | 1 | 1 | 1 | 1 | 0 | 70 | 0.2 | 4.3 | 02a | 23.1 | 20.2 | 18 | 28 | 5 | 0.3 | 1.2 | 1.7 | 2.3 | 3.8 | 32 | 72 | 90 | 109 | 148 | [6 empty] | 17 | 48 | 72 | 95 | 141 | 13.1 | 8.1 | 3 | 3.8181e-09 | 1.8
outer diameter | 9.7 | m |  | Mz | 10850.2 | kN | 21a | 7 | -12 | EW_sand_Ruled_72 | API sand | 9.8 | 0 | 0 | 29 | 24 | 1.7 | 0 | 0 | 0 | 0 | 32000 | 0 | 78.2 | 1 | 4420 | 112000 | 8666.6667 | 0.3 | 0 | 0 | 0 | 0 | 18.4 | 1 | 1 | 1 | 1 | 1 | 1 | 0 | 72 | 0.2 | 4.3 | 02a | 23.1 | 20.2 | 18 | 28 | 5 | 0.3 | 1.2 | 1.7 | 2.3 | 22 | 34 | 73 | 91 | 110 | 149 | [6 empty] | 13 | 48 | 73 | 97 | 144 | 13.2 | 6.9 | 3 | 1.4935e-10 | 1.8
density | 78 | kN/m³ |  | Settings |  |  | 21a | 8 | -15 | EW_sand_Ruled_43 | API sand | 9.8 | 0 | 0 | 26 | 21 | 0.9 | 0 | 0 | 0 | 0 | 12800 | 0 | 69.8 | 1 | 3280 | 121000 | -23846.1538 | 0.3 | 0 | 0 | 0 | 0 | 13.6 | 1 | 1 | 1 | 1 | 1 | 1 | 0 | 43 | 0.2 | 5.2 | 02a | 23.1 | 20.2 | 18 | 28 | 5 | 0.1 | 1 | 1.6 | 2.1 | 22 | 24 | 63 | 81 | 100 | 139 | [6 empty] | 5 | 40 | 64 | 88 | 136 | 13.2 | 6.9 | 3 | 1.4935e-10 | 1.8
sigma_y | 355000 | kPa |  | pile_type | open | text | 21c | 9 | -16.3 | Cowden Clay | API clay | 9.3 | 137 | -42.1429 | 0 | #N/A | 2 | 0 | 0.018 | 0 | 0.5 | 10200 | 0 | #N/A | 1 | #N/A | 158000 | -46428.5714 | 0.3 | 0 | 0 | 0 | 0 | #N/A | 1 | 1 | 1 | 1 | 1 | 1 | 0 | 0 | 0.4 | 5.2 | 21a | 24.7 | 19.8 |  | 11 |  | 12.9 | 17.1 | 17.8 | 18.4 | 22 | [5 empty] | 74 | 26 | 29 | 32 | 34 | 38 | 8 | 62 | 84 | 107 | 161 | 28.4 | 12 | 2.2 | 1.0671e-05
E | 207000000 | kPa |  |  |  |  | 23i | 10 | -17.7 | Cowden Clay | API clay | 8.3 | 151 | 21.25 | 0 | #N/A | 2.9 | 0 | 0.018 | 0 | 0.5 | 16200 | 0 | #N/A | 1 | #N/A | 191000 | 26250 | 0.3 | 0 | 0 | 0 | 0 | #N/A | 1 | 1 | 1 | 1 | 1 | 1 | 0 | 0 | 0.4 | 9 | 21a | 24.7 | 19.8 |  | 11 |  | 15.3 | 19.5 | 20.2 | 20.8 | 24.4 | [5 empty] | 74 | 26 | 29 | 32 | 34 | 38 | 26 | 81 | 103 | 125 | 180 | 28.4 | 12 | 2.2 | 1.0671e-05
G | 79000000 | kPa |  |  | 3794.508 |  | 23i | 11 | -18.5 | Cowden Clay | API clay | 8.3 | 192 | 15.7391 | 0 | #N/A | 3 | 0 | 0.018 | 0 | 0.5 | 26800 | 0 | #N/A | 1 | #N/A | 247000 | 22695.6522 | 0.3 | 0 | 0 | 0 | 0 | #N/A | 1 | 1 | 1 | 1 | 1 | 1 | 0 | 0 | 0.4 | 9 | 21a | 24.7 | 19.8 |  | 11 |  | 17.4 | 19 | 19.3 | 19.8 | 22.2 | [5 empty] | 70 | 26 | 29 | 31 | 34 | 38 | 17 | 79 | 104 | 130 | 192 | 28 | 8.3 | 1.8 | 3.5192e-06
ksf | 0.53 | [5 empty] | 23k | 12 | -30 | Cowden Clay | API clay | 8.5 | 407 | 35 | 0 | #N/A | 3 | 0 | 0.018 | 0 | 0.25 | 38700 | 0 | #N/A | 1 | #N/A | 572000 | 53500 | 0.3 | 0 | 0 | 0 | 0 | #N/A | 1 | 1 | 1 | 1 | 1 | 1 | 0 | 0 | 0.4 | 12 | 21a | 24.7 | 19.8 |  | 11 |  | 15.3 | 16.9 | 17.2 | 17.7 | 20.1 | [5 empty] | 70 | 26 | 29 | 31 | 34 | 38 | 23 | 86 | 111 | 136 | 199 | 28 | 8.3 | 1.8 | 3.5192e-06
section | cross_section.toplevel | cross_section.thickness |  |  |  |  | 23l | 13 | -32 | Cowden Clay | API clay | 8.8 | 502 | 11.5625 | 0 | #N/A | 3 | 0 | 0.018 | 0 | 0.25 | 51300 | 0 | #N/A | 1 | #N/A | 727000 | 20437.5 | 0.3 | 0 | 0 | 0 | 0 | #N/A | 1 | 1 | 1 | 1 | 1 | 1 | 0 | 0 | 0.4 | 12 | 21a | 24.7 | 19.8 |  | 11 |  | 14 | 16.5 | 17 | 17.8 | 41.9 | [5 empty] | 72 | 26 | 29 | 31 | 34 | 38 | 12 | 82 | 112 | 141 | 213 | 32 | 7.3 | 1.7 | 1.7802e-06
[number] | [m VREF] | [m] |  |  |  |  | 23m | 14 | -48 | Cowden Clay | API clay | 8.5 | 731 | 5.4286 | 0 | #N/A | 3 | 0 | 0.018 | 0 | 0.25 | 63500 | 0 | #N/A | 1 | #N/A | 1086000 | 17428.5714 | 0.3 | 0 | 0 | 0 | 0 | #N/A | 1 | 1 | 1 | 1 | 1 | 1 | 0 | 0 | 0.4 | 15 | 21a | 24.7 | 19.8 |  | 11 |  | 25.5 | 28 | 28.5 | 29.3 | 53.3 | [5 empty] | 72 | 26 | 29 | 31 | 34 | 38 | 38 | 109 | 138 | 167 | 239 | 32 | 7.3 | 1.7 | 1.7802e-06
1 | 0 | 0.09 |  |  |  |  | 23o | 15 | -55 | Cowden Clay | API clay | 8.7 | 806 | 12.2 | 0 | #N/A | 3 | 0 | 0.018 | 0 | 0.25 | 80400 | 0 | #N/A | 1 | #N/A | 1267000 | 23960 | 0.3 | 0 | 0 | 0 | 0 | #N/A | 1 | 1 | 1 | 1 | 1 | 1 | 0 | 0 | 0.4 | 15 | 21a | 24.7 | 19.8 |  | 11 |  | 13.6 | 15.1 | 15.6 | 16.9 | 51.1 | [5 empty] | 43 | 26 | 26 | 29 | 31 | 35 | 47 | 96 | 121 | 146 | 208 | 12.8 | 2.8 | 0.9 | 1.212e-08
[44 empty] | 16.3 | 21a | 24.7 | 19.8 |  | 11 |  | 1.4 | 2.9 | 3.4 | 4.7 | 38.9 | [5 empty] | 43 | 26 | 26 | 29 | 31 | 35 | 16 | 65 | 90 | 115 | 177 | 12.8 | 2.8 | 0.9 | 1.212e-08
[44 empty] | 16.3 | 21c | 31.7 | 19.3 | 20 | 45 | 4 | 2.7 | 3.2 | 3.3 | 3.6 | 4.2 | 84 | 137 | 167 | 197 | 267 | [6 empty] | 83 | 114 | 158 | 203 | 297 | 10.2 | 4.5 | 2 | 1.2503e-10 | 1.8
[44 empty] | 17.7 | 21c | 31.7 | 19.3 | 20 | 45 | 4 | 1.6 | 2.1 | 2.3 | 2.5 | 3.1 | 24 | 78 | 107 | 138 | 208 | [6 empty] | 17 | 48 | 93 | 138 | 231 | 10.2 | 4.5 | 2 | 1.2503e-10 | 1.8
[44 empty] | 17.7 | 23i | 37 | 18.3 | 59 | 77 | 3 | 3.5 | 3.9 | 4.1 | 4.2 | 20 | 82 | 151 | 185 | 219 | 288 | [6 empty] | 17 | 121 | 191 | 261 | 401 | 16.2 | 6.8 | 2.9 | 3.9239e-10 | 1.8
[44 empty] | 18.5 | 23i | 37 | 18.3 | 59 | 77 | 3 | 3.9 | 4.2 | 4.4 | 4.6 | 20 | 99 | 168 | 202 | 237 | 305 | [6 empty] | 38 | 142 | 212 | 282 | 422 | 16.2 | 6.8 | 2.9 | 3.9239e-10 | 1.8
[44 empty] | 18.5 | 23i | 37 | 18.3 | 59 | 77 | 3 | 4 | 4.9 | 5.1 | 5.2 | 6 | 99 | 192 | 234 | 277 | 369 | [6 empty] | 18 | 162 | 247 | 332 | 507 | 26.8 | 8.4 | 3 | 6.7089e-10 | 1.8
[44 empty] | 30 | 23i | 37 | 18.3 | 59 | 77 | 3 | 7.9 | 8.8 | 8.9 | 9 | 9.8 | 280 | 373 | 415 | 458 | 550 | [6 empty] | 279 | 423 | 508 | 592 | 768 | 26.8 | 8.4 | 3 | 6.7089e-10 | 1.8
[44 empty] | 30 | 23k | 37 | 18.5 | 42 | 63 | 3 | 8.3 | 9.4 | 9.6 | 10 | 11.1 | 308 | 407 | 452 | 499 | 602 | [6 empty] | 293 | 482 | 572 | 662 | 857 | 38.7 | 10.2 | 3 | 1.2876e-09 | 1.8
[44 empty] | 32 | 23k | 37 | 18.5 | 42 | 63 | 3 | 9.8 | 10.8 | 11.1 | 11.4 | 12.5 | 377 | 477 | 522 | 569 | 672 | [6 empty] | 400 | 590 | 679 | 770 | 964 | 38.7 | 10.2 | 3 | 1.2876e-09 | 1.8
[44 empty] | 32 | 23l | 29.5 | 18.8 | 48 | 77 | 3 | 1.2 | 9.5 | 11.5 | 27.8 | 78 | 416 | 502 | 545 | 589 | 675 | [6 empty] | 468 | 640 | 727 | 814 | 986 | 51.3 | 10.6 | 3 | 3.8048e-12 | 1.8
[44 empty] | 48 | 23l | 29.5 | 18.8 | 48 | 77 | 3 | 5.1 | 13.5 | 15.5 | 31.7 | 82 | 601 | 687 | 730 | 774 | 860 | [6 empty] | 795 | 967 | 1054 | 1141 | 1313 | 51.3 | 10.6 | 3 | 3.8048e-12 | 1.8
[44 empty] | 48 | 23m | 36.1 | 18.5 | 21 | 72 | 3 | 1.8 | 11.4 | 16.1 | 34.9 | 93 | 620 | 731 | 785 | 832 | 927 | [6 empty] | 828 | 1000 | 1086 | 1173 | 1345 | 63.5 | 10.2 | 3 | 4.0173e-12 | 1.8
[44 empty] | 55 | 23m | 36.1 | 18.5 | 21 | 72 | 3 | 3.2 | 12.8 | 17.5 | 36.3 | 94.4 | 658 | 769 | 823 | 870 | 965 | [6 empty] | 949 | 1121 | 1208 | 1294 | 1466 | 63.5 | 10.2 | 3 | 4.0173e-12 | 1.8
[44 empty] | 55 | 23o | 34.1 | 18.7 | 53 | 52 | 3 | 2 | 15.3 | 18.1 | 43.8 | 123.5 | 720 | 806 | 849 | 893 | 979 | [6 empty] | 1008 | 1180 | 1267 | 1354 | 1526 | 80.4 | 10 | 3 | 4.2333e-12 | 1.8
[44 empty] | 80 | 23o | 34.1 | 18.7 | 53 | 52 | 3 | 8.5 | 21.8 | 24.6 | 50.3 | 130 | 1025 | 1111 | 1154 | 1198 | 1284 | [6 empty] | 1608 | 1780 | 1866 | 1953 | 2125 | 80.4 | 10 | 3 | 4.2333e-12 | 1.8
[30 empty] | skin | tip | Nq
[29 empty] | delta | f1 | q1
[29 empty] | 15 | 48 | 1900 | 8
[29 empty] | 16 | 51.8 | 2100 | 8.8
[29 empty] | 17 | 55.6 | 2300 | 9.6
[29 empty] | 18 | 59.4 | 2500 | 10.4
[29 empty] | 19 | 63.2 | 2700 | 11.2
[29 empty] | 20 | 67 | 2900 | 12
[29 empty] | 21 | 69.8 | 3280 | 13.6
[29 empty] | 22 | 72.6 | 3660 | 15.2
[29 empty] | 23 | 75.4 | 4040 | 16.8
[29 empty] | 24 | 78.2 | 4420 | 18.4
[29 empty] | 25 | 81 | 4800 | 20
[29 empty] | 26 | 84 | 5760 | 24
[29 empty] | 27 | 87 | 6720 | 28
[29 empty] | 28 | 90 | 7680 | 32
[29 empty] | 29 | 93 | 8640 | 36
[29 empty] | 30 | 96 | 9600 | 40
[29 empty] | 31 | 99.8 | 10080 | 42
[29 empty] | 32 | 103.6 | 10560 | 44
[29 empty] | 33 | 107.4 | 11040 | 46
[29 empty] | 34 | 111.2 | 11520 | 48
[29 empty] | 35 | 115 | 12000 | 50
Note on A1: Martin Møller: Takes the name from the tab
Note on G4: Martin Møller: Removes soil from top of profile
Note on S4: Martin Møller: For sand 1.0 for closed ended and 0.8 for open ended is recomended
Note on G5: Martin Møller: Removes soil from top of profile
Note on G6: Martin Møller: Water depth including scour. Only used for printing, not used in calculation!
Note on R6: Pooyan Ghasemi: the values are phi(LB)-5
Note on R7: Pooyan Ghasemi: the values are phi(LB)-5
Note on G8: Martin Møller: If pile head is fixed, eg. jacket structure, M and H have same sign. If pile head is free, the signs have to be opposite. Please refer til coordinate system
Note on R8: Pooyan Ghasemi: the values are phi(LB)-5
Note on B9: Martin Møller: Starting length if running length vs. rotation analysis. If not this is simply just the length and the "end" and "increment" boxes should be left blank!
Note on D9: Martin Møller: Starting length if running length vs. rotation analysis. If not this is simply just the length and the "end" and "increment" boxes should be left blank!
Note on R10: Pooyan Ghasemi: the values are phi(LB)-5
Note on B13: Martin Møller: Density of pile material. Bouancy substrated inside routine
Note on B14: Martin Møller: Only relevant for check of stresses
Note on R16: Pooyan Ghasemi: the values are phi(LB)-5
Note on B17: Evelina Vaitkunaitè: shear correction factor for Timoshenko beam theory. For circular cross section with thin wall: ksf=(2*(1+v))/(4+3*v), where v is Poisson's ratio
Note on R17: Pooyan Ghasemi: the values are phi(LB)-5

## Ak_Pisa_WTG14
Ak_Pisa_WTG14
|  |  |  | Scour |  |  |  | Soil | [35 empty] | COPY TABLE FROM DESIGN_PROFILE ON [AW5]
n_layers | 10 | - |  | local | 0 | m |  | layer | toplevel | model_py | model_axial | gamma_eff | cu | delta_cu | phi | delta_eff | K0 | c_eff | epsilon50 | delta_epsilon50 | J | Es | delta_Es | limit_skin | limit_alpha | limit_tip | G0 | delta_G0 | poisson | q_ur | delta_q_ur | k_rm | RQD | Nq | t-multiplier | z-multiplier | p-multiplier | y-multiplier | Cyclic_Pisa_Multiplier_P_M | Cyclic_Pisa_Multiplier_Y_Thehta | delta_phi | Dr | Cyclic_Multiplier
n_sections | 1 | - |  | ORD | 0 | m |  | [number] | [m VREF] | [text] | [text] | [kN/m³] | [kPa] | [kPa/m] | [degrees] | [degrees] | [-] | [kPa] | [-] | [m-1] | [-] | [kPa] | [kPa/m] | [kPa] | [-] | [kPa] | [kPa] | [kPa/m] | [-] | [kPa] | [kPa/m] | [-] | [-] | [-] | [-] | [-] | [-] | [-] | [-] | [-] | [degrees/m] | [%] |  | Depth, (m bsf) | Unit | w, (%) | Gam, (kN/m3) | Ip, (%) | FC, (%) | St, (-) | qt LE, (MPa) | qt CLBE, (MPa) | qt BE, (MPa) | qt CHBE, (MPa) | qt HE, (MPa) | su LE, (kPa) | su CLBE, (kPa) | su BE, (kPa) | su CHBE, (kPa) | su HE, (kPa) | Dr, (%) | phi LE, (deg) | phi CLBE, (deg) | phi BE, (deg) | phi CHBE, (deg) | phi HE, (deg) | Gmax LE, (MPa) | Gmax CLBE, (MPa) | Gmax BE, (MPa) | Gmax CHBE, (MPa) | Gmax HE, (MPa) | M0, (MPa) | OCR, (-) | K0, (-) | k, (m/s) | eps50, (%)
|  |  |  | water depth | 23 | m | 01a | 1 | 0 | EW_sand_Ruled_47 | API sand | 9.7 | 0 | 0 | 29 | 24 | 0.5 | 0 | 0 | 0 | 0 | 1200 | 0 | 78.2 | 1 | 4420 | 4000 | 18000 | 0.3 | 0 | 0 | 0 | 0 | 18.4 | 1 | 1 | 1 | 1 | 1 | 1 | 0 | 47 | 0.4 | 0 | 01a | 25.3 | 19.7 |  | 5 |  | 0 | 0.1 | 0.2 | 0.2 | 0.3 | [5 empty] | 47 | 21 | 29 | 32 | 35 | 40 | 0 | 2 | 4 | 7 | 13 | 1.2 | 1 | 0.5 | 4.8929e-05
Pile |  |  |  | Loads |  |  | 21c | 2 | -0.5 | Cowden Clay | API clay | 9.3 | 14 | 6.6667 | 0 | #N/A | 3 | 0 | 0.018 | 0 | 0.5 | 1500 | 0 | #N/A | 1 | #N/A | 10000 | 3333.3333 | 0.3 | 0 | 0 | 0 | 0 | #N/A | 1 | 1 | 1 | 1 | 1 | 1 | 0 | 0 | 0.4 | 0.5 | 01a | 25.3 | 19.7 |  | 5 |  | 0.4 | 0.4 | 0.5 | 0.6 | 0.6 | [5 empty] | 47 | 21 | 29 | 32 | 35 | 40 | 5 | 11 | 13 | 16 | 22 | 1.2 | 1 | 0.5 | 4.8929e-05
head | 0 | m VREF |  | H | 15778.9575 | kN | 21d | 3 | -0.8 | EW_sand_Ruled_61 | API sand | 10 | 0 | 0 | 28 | 23 | 2.4 | 0 | 0 | 0 | 0 | 12000 | 0 | 75.4 | 1 | 4040 | 36000 | 8269.2308 | 0.3 | 0 | 0 | 0 | 0 | 16.8 | 1 | 1 | 1 | 1 | 1 | 1 | 0 | 61 | 0.4 | 0.5 | 21c | 31.7 | 19.3 | 20 | 45 | 4 | 0.1 | 0.3 | 0.4 | 0.5 | 0.8 | 0 | 14 | 19 | 25 | 46 | [6 empty] | 0 | 5 | 10 | 14 | 28 | 1.5 | 19.5 | 3 | 2.3942e-08 | 1.8
length (start) | 45 | m | 28 | Mxy | -666224.9657 | kNm | 21d | 4 | -6 | EW_sand_Ruled_66 | API sand | 10 | 0 | 0 | 28 | 23 | 1.8 | 0 | 0 | 0 | 0 | 18600 | 0 | 75.4 | 1 | 4040 | 73000 | 9142.8571 | 0.3 | 0 | 0 | 0 | 0 | 16.8 | 1 | 1 | 1 | 1 | 1 | 1 | 0 | 66 | 0.4 | 0.8 | 21c | 31.7 | 19.3 | 20 | 45 | 4 | 0.1 | 0.3 | 0.4 | 0.5 | 0.8 | 1 | 16 | 21 | 27 | 48 | [6 empty] | 0 | 6 | 11 | 15 | 29 | 1.5 | 19.5 | 3 | 2.3942e-08 | 1.8
length (end) | 45 | m | 28 | Vc | 7357 | kN | 21d | 5 | -9.5 | EW_sand_Ruled_62 | API sand | 10 | 0 | 0 | 28 | 23 | 1.4 | 0 | 0 | 0 | 0 | 18700 | 0 | 75.4 | 1 | 4040 | 99000 | 600 | 0.3 | 0 | 0 | 0 | 0 | 16.8 | 1 | 1 | 1 | 1 | 1 | 1 | 0 | 62 | 0.4 | 0.8 | 21d | 23.6 | 20 |  | 18 |  | 3.5 | 5.3 | 5.5 | 5.9 | 8.4 | [5 empty] | 61 | 26 | 28 | 31 | 33 | 37 | 0 | 22 | 36 | 49 | 83 | 12 | 13.3 | 2.4 | 8.8747e-06
length (increment) | 1 | m |  | Vt | 0 | kN | 23d | 6 | -14.5 | Cowden Clay | API clay | 8.9 | 139 | 7.3043 | 0 | #N/A | 2.5 | 0 | 0.018 | 0 | 0.5 | 17500 | 0 | #N/A | 1 | #N/A | 184000 | 10434.7826 | 0.3 | 0 | 0 | 0 | 0 | #N/A | 1 | 1 | 1 | 1 | 1 | 1 | 0 | 0 | 0.4 | 6 | 21d | 23.6 | 20 |  | 18 |  | 8.8 | 10.6 | 10.8 | 11.2 | 13.7 | [5 empty] | 61 | 26 | 28 | 31 | 33 | 37 | 43 | 65 | 79 | 92 | 126 | 12 | 13.3 | 2.4 | 8.8747e-06
outer diameter | 9.7 | m |  | Mz | 10850.2 | kN | 23d | 7 | -26 | Cowden Clay | API clay | 8.9 | 468 | 146.3333 | 0 | #N/A | 3 | 0 | 0.018 | 0 | 0.25 | 58900 | 0 | #N/A | 1 | #N/A | 744000 | 221333.3333 | 0.3 | 0 | 0 | 0 | 0 | #N/A | 1 | 1 | 1 | 1 | 1 | 1 | 0 | 0 | 0.4 | 6 | 21d | 23.6 | 20 |  | 18 |  | 5.8 | 7.1 | 7.4 | 7.7 | 9.3 | [5 empty] | 66 | 26 | 28 | 31 | 33 | 37 | 6 | 52 | 73 | 94 | 146 | 18.6 | 8.4 | 1.8 | 2.8208e-06
density | 78 | kN/m³ |  | Settings |  |  | 23e | 8 | -29 | EW_sand_Ruled_69 | API sand | 9 | 0 | 0 | 28 | 23 | 1 | 0 | 0 | 0 | 0 | 42200 | 0 | 75.4 | 1 | 4040 | 169000 | 2166.6667 | 0.3 | 0 | 0 | 0 | 0 | 16.8 | 1 | 1 | 1 | 1 | 1 | 1 | 0 | 69 | 0.4 | 9.5 | 21d | 23.6 | 20 |  | 18 |  | 17.5 | 18.8 | 19.1 | 19.4 | 21 | [5 empty] | 66 | 26 | 28 | 31 | 33 | 37 | 38 | 84 | 105 | 126 | 178 | 18.6 | 8.4 | 1.8 | 2.8208e-06
sigma_y | 355000 | kPa |  | pile_type | open | text | 23l | 9 | -59 | Cowden Clay | API clay | 8.8 | 849 | 12.4706 | 0 | #N/A | 3 | 0 | 0.018 | 0 | 0.25 | 80000 | 0 | #N/A | 1 | #N/A | 1360000 | 24647.0588 | 0.3 | 0 | 0 | 0 | 0 | #N/A | 1 | 1 | 1 | 1 | 1 | 1 | 0 | 0 | 0.4 | 9.5 | 21d | 23.6 | 20 |  | 18 |  | 6.8 | 13.5 | 13.7 | 14.3 | 23.1 | [5 empty] | 62 | 26 | 28 | 30 | 32 | 37 | 17 | 75 | 99 | 123 | 182 | 18.7 | 5.6 | 1.4 | 6.4254e-07
E | 207000000 | kPa |  |  |  |  | 23m | 10 | -76 | Cowden Clay | API clay | 8.5 | 1074 | 10 | 0 | #N/A | 3 | 0 | 0.018 | 0 | 0.25 | 91100 | 0 | #N/A | 1 | #N/A | 1779000 | 20000 | 0.3 | 0 | 0 | 0 | 0 | #N/A | 1 | 1 | 1 | 1 | 1 | 1 | 0 | 0 | 0.4 | 14.5 | 21d | 23.6 | 20 |  | 18 |  | 1.6 | 8.3 | 8.5 | 9.1 | 17.9 | [5 empty] | 62 | 26 | 28 | 30 | 32 | 37 | 20 | 78 | 102 | 126 | 185 | 18.7 | 5.6 | 1.4 | 6.4254e-07
G | 79000000 | kPa |  |  | 3794.508 | [38 empty] | 14.5 | 23d | 32 | 18.9 | 47 | 85 | 3 | 3.1 | 3.7 | 3.8 | 3.9 | 4.6 | 58 | 139 | 177 | 215 | 296 | [6 empty] | 14 | 99 | 184 | 268 | 440 | 17.5 | 6.8 | 2.5 | 3.0987e-10 | 1.8
ksf | 0.53 | [42 empty] | 26 | 23d | 32 | 18.9 | 47 | 85 | 3 | 5 | 5.6 | 5.7 | 5.8 | 6.5 | 142 | 223 | 261 | 300 | 380 | [6 empty] | 134 | 219 | 304 | 388 | 560 | 17.5 | 6.8 | 2.5 | 3.0987e-10 | 1.8
section | cross_section.toplevel | cross_section.thickness | [41 empty] | 26 | 23d | 32 | 18.9 | 47 | 85 | 3 | 6.1 | 10.2 | 11.1 | 11.8 | 15.4 | 248 | 468 | 528 | 584 | 781 | [6 empty] | 252 | 632 | 744 | 850 | 1190 | 58.9 | 16.8 | 3 | 3.4623e-09 | 1.8
[number] | [m VREF] | [m] | [41 empty] | 29 | 23d | 32 | 18.9 | 47 | 85 | 3 | 14.9 | 19 | 19.9 | 20.6 | 24.3 | 687 | 907 | 967 | 1024 | 1220 | [6 empty] | 917 | 1297 | 1408 | 1515 | 1855 | 58.9 | 16.8 | 3 | 3.4623e-09 | 1.8
1 | 0 | 0.09 | [41 empty] | 29 | 23e | 28.8 | 19 |  | 10 |  | 1 | 18 | 23.8 | 57.7 | 162.5 | [5 empty] | 69 | 26 | 28 | 31 | 33 | 37 | 29 | 122 | 169 | 216 | 333 | 42.2 | 2.9 | 1 | 4.1027e-11
[44 empty] | 59 | 23e | 28.8 | 19 |  | 10 |  | 10.2 | 27.2 | 33 | 66.8 | 171.7 | [5 empty] | 69 | 26 | 28 | 31 | 33 | 37 | 94 | 187 | 234 | 281 | 398 | 42.2 | 2.9 | 1 | 4.1027e-11
[44 empty] | 59 | 23l | 29.5 | 18.8 | 48 | 77 | 3 | 2.2 | 15 | 19 | 44.2 | 122.5 | 763 | 849 | 892 | 937 | 1022 | [6 empty] | 1101 | 1273 | 1360 | 1446 | 1618 | 80 | 9.7 | 3 | 4.2313e-12 | 1.8
[44 empty] | 76 | 23l | 29.5 | 18.8 | 48 | 77 | 3 | 6.7 | 19.6 | 23.5 | 48.8 | 127 | 975 | 1061 | 1104 | 1148 | 1234 | [6 empty] | 1520 | 1692 | 1779 | 1866 | 2038 | 80 | 9.7 | 3 | 4.2313e-12 | 1.8
[44 empty] | 76 | 23m | 36.1 | 18.5 | 21 | 72 | 3 | 2.8 | 16.5 | 24.1 | 49.4 | 128 | 988 | 1074 | 1117 | 1161 | 1247 | [6 empty] | 1520 | 1692 | 1779 | 1866 | 2037 | 91.1 | 9.6 | 3 | 4.3399e-12 | 1.8
[44 empty] | 80 | 23m | 36.1 | 18.5 | 21 | 72 | 3 | 3.3 | 17 | 24.5 | 49.9 | 128.4 | 1028 | 1114 | 1157 | 1201 | 1287 | [6 empty] | 1600 | 1772 | 1859 | 1946 | 2117 | 91.1 | 9.6 | 3 | 4.3399e-12 | 1.8
[30 empty] | skin | tip | Nq
[29 empty] | delta | f1 | q1
[29 empty] | 15 | 48 | 1900 | 8
[29 empty] | 16 | 51.8 | 2100 | 8.8
[29 empty] | 17 | 55.6 | 2300 | 9.6
[29 empty] | 18 | 59.4 | 2500 | 10.4
[29 empty] | 19 | 63.2 | 2700 | 11.2
[29 empty] | 20 | 67 | 2900 | 12
[29 empty] | 21 | 69.8 | 3280 | 13.6
[29 empty] | 22 | 72.6 | 3660 | 15.2
[29 empty] | 23 | 75.4 | 4040 | 16.8
[29 empty] | 24 | 78.2 | 4420 | 18.4
[29 empty] | 25 | 81 | 4800 | 20
[29 empty] | 26 | 84 | 5760 | 24
[29 empty] | 27 | 87 | 6720 | 28
[29 empty] | 28 | 90 | 7680 | 32
[29 empty] | 29 | 93 | 8640 | 36
[29 empty] | 30 | 96 | 9600 | 40
[29 empty] | 31 | 99.8 | 10080 | 42
[29 empty] | 32 | 103.6 | 10560 | 44
[29 empty] | 33 | 107.4 | 11040 | 46
[29 empty] | 34 | 111.2 | 11520 | 48
[29 empty] | 35 | 115 | 12000 | 50
Note on A1: Martin Møller: Takes the name from the tab
Note on G4: Martin Møller: Removes soil from top of profile
Note on S4: Martin Møller: For sand 1.0 for closed ended and 0.8 for open ended is recomended
Note on G5: Martin Møller: Removes soil from top of profile
Note on G6: Martin Møller: Water depth including scour. Only used for printing, not used in calculation!
Note on R6: Pooyan Ghasemi: the values are phi(LB)-5
Note on R7: Pooyan Ghasemi: the values are phi(LB)-5
Note on G8: Martin Møller: If pile head is fixed, eg. jacket structure, M and H have same sign. If pile head is free, the signs have to be opposite. Please refer til coordinate system
Note on R8: Pooyan Ghasemi: the values are phi(LB)-5
Note on B9: Martin Møller: Starting length if running length vs. rotation analysis. If not this is simply just the length and the "end" and "increment" boxes should be left blank!
Note on D9: Martin Møller: Starting length if running length vs. rotation analysis. If not this is simply just the length and the "end" and "increment" boxes should be left blank!
Note on R10: Pooyan Ghasemi: the values are phi(LB)-5
Note on B13: Martin Møller: Density of pile material. Bouancy substrated inside routine
Note on B14: Martin Møller: Only relevant for check of stresses
Note on R16: Pooyan Ghasemi: the values are phi(LB)-5
Note on B17: Evelina Vaitkunaitè: shear correction factor for Timoshenko beam theory. For circular cross section with thin wall: ksf=(2*(1+v))/(4+3*v), where v is Poisson's ratio
Note on R17: Pooyan Ghasemi: the values are phi(LB)-5

## Ak_Pisa_WTG15
Ak_Pisa_WTG15
|  |  |  | Scour |  |  |  | Soil | [35 empty] | COPY TABLE FROM DESIGN_PROFILE ON [AW5]
n_layers | 13 | - |  | local | 0 | m |  | layer | toplevel | model_py | model_axial | gamma_eff | cu | delta_cu | phi | delta_eff | K0 | c_eff | epsilon50 | delta_epsilon50 | J | Es | delta_Es | limit_skin | limit_alpha | limit_tip | G0 | delta_G0 | poisson | q_ur | delta_q_ur | k_rm | RQD | Nq | t-multiplier | z-multiplier | p-multiplier | y-multiplier | Cyclic_Pisa_Multiplier_P_M | Cyclic_Pisa_Multiplier_Y_Thehta | delta_phi | Dr | Cyclic_Multiplier
n_sections | 1 | - |  | ORD | 0 | m |  | [number] | [m VREF] | [text] | [text] | [kN/m³] | [kPa] | [kPa/m] | [degrees] | [degrees] | [-] | [kPa] | [-] | [m-1] | [-] | [kPa] | [kPa/m] | [kPa] | [-] | [kPa] | [kPa] | [kPa/m] | [-] | [kPa] | [kPa/m] | [-] | [-] | [-] | [-] | [-] | [-] | [-] | [-] | [-] | [degrees/m] | [%] |  | Depth, (m bsf) | Unit | w, (%) | Gam, (kN/m3) | Ip, (%) | FC, (%) | St, (-) | qt LE, (MPa) | qt CLBE, (MPa) | qt BE, (MPa) | qt CHBE, (MPa) | qt HE, (MPa) | su LE, (kPa) | su CLBE, (kPa) | su BE, (kPa) | su CHBE, (kPa) | su HE, (kPa) | Dr, (%) | phi LE, (deg) | phi CLBE, (deg) | phi BE, (deg) | phi CHBE, (deg) | phi HE, (deg) | Gmax LE, (MPa) | Gmax CLBE, (MPa) | Gmax BE, (MPa) | Gmax CHBE, (MPa) | Gmax HE, (MPa) | M0, (MPa) | OCR, (-) | K0, (-) | k, (m/s) | eps50, (%)
|  |  |  | water depth | 23 | m | 01a | 1 | 0 | EW_sand_Ruled_69 | API sand | 9.7 | 0 | 0 | 32 | 27 | 0.5 | 0 | 0 | 0 | 0 | 2600 | 0 | 87 | 1 | 6720 | 5000 | 22000 | 0.3 | 0 | 0 | 0 | 0 | 28 | 1 | 1 | 1 | 1 | 1 | 1 | 0 | 69 | 0.4 | 0 | 01a | 25.3 | 19.7 |  | 5 |  | 0 | 0.2 | 0.3 | 0.4 | 0.6 | [5 empty] | 69 | 24 | 32 | 35 | 38 | 45 | 0 | 2 | 5 | 8 | 14 | 2.6 | 1 | 0.5 | 4.8929e-05
Pile |  |  |  | Loads |  |  | 01a | 2 | -0.5 | EW_sand_Ruled_29 | API sand | 9.7 | 0 | 0 | 33 | 28 | 0.5 | 0 | 0 | 0 | 0 | 5400 | 0 | 90 | 1 | 7680 | 16000 | 20000 | 0.3 | 0 | 0 | 0 | 0 | 32 | 1 | 1 | 1 | 1 | 1 | 1 | 0 | 29 | 0.4 | 0.5 | 01a | 25.3 | 19.7 |  | 5 |  | 0.6 | 0.8 | 0.9 | 1.1 | 1.2 | [5 empty] | 69 | 24 | 32 | 35 | 38 | 45 | 7 | 13 | 16 | 19 | 25 | 2.6 | 1 | 0.5 | 4.8929e-05
head | 0 | m VREF |  | H | 15778.9575 | kN | 11b | 3 | -1.3 | Cowden Clay | API clay | 9.5 | 137 | -1.8519 | 0 | #N/A | 3 | 0 | 0.018 | 0 | 0.5 | 24800 | 0 | #N/A | 1 | #N/A | 148000 | -740.7407 | 0.3 | 0 | 0 | 0 | 0 | #N/A | 1 | 1 | 1 | 1 | 1 | 1 | 0 | 0 | 0.4 | 0.5 | 01a | 25.3 | 19.7 |  | 5 |  | 0 | 0.8 | 1.2 | 1.9 | 4.1 | [5 empty] | 29 | 28 | 33 | 36 | 39 | 44 | 0 | 10 | 16 | 22 | 37 | 5.4 | 1 | 0.5 | 1.7726e-07
length (start) | 45 | m | 28 | Mxy | -666224.9657 | kNm | 21a | 4 | -4 | EW_sand_Ruled_24 | API sand | 9.8 | 0 | 0 | 26.5 | 21.5 | 1.1 | 0 | 0 | 0 | 0 | 4000 | 0 | 69.8 | 1 | 3280 | 38000 | 20909.0909 | 0.3 | 0 | 0 | 0 | 0 | 13.6 | 1 | 1 | 1 | 1 | 1 | 1 | 0 | 24 | 0.2 | 1.3 | 01a | 25.3 | 19.7 |  | 5 |  | 1.1 | 1.9 | 2.2 | 3 | 5.1 | [5 empty] | 29 | 28 | 33 | 36 | 39 | 44 | 11 | 25 | 32 | 38 | 53 | 5.4 | 1 | 0.5 | 1.7726e-07
length (end) | 45 | m | 28 | Vc | 7357 | kN | 21a | 5 | -5.1 | EW_sand_Ruled_68 | API sand | 9.8 | 0 | 0 | 29 | 24 | 2.3 | 0 | 0 | 0 | 0 | 22000 | 0 | 78.2 | 1 | 4420 | 82000 | -714.2857 | 0.3 | 0 | 0 | 0 | 0 | 18.4 | 1 | 1 | 1 | 1 | 1 | 1 | 0 | 68 | 0.2 | 1.3 | 11b | 29 | 19.5 | 13 | 64 | 4 | 2.3 | 3 | 3.2 | 3.4 | 4.3 | 53 | 137 | 173 | 211 | 302 | [6 empty] | 5 | 96 | 148 | 200 | 313 | 24.8 | 24.4 | 3 | 1.8512e-07 | 1.8
length (increment) | 1 | m |  | Vt | 0 | kN | 21a | 6 | -6.5 | EW_sand_Ruled_60 | API sand | 9.8 | 0 | 0 | 28 | 23 | 1.8 | 0 | 0 | 0 | 0 | 18100 | 0 | 75.4 | 1 | 4040 | 82000 | 3333.3333 | 0.3 | 0 | 0 | 0 | 0 | 16.8 | 1 | 1 | 1 | 1 | 1 | 1 | 0 | 60 | 0.2 | 4 | 11b | 29 | 19.5 | 13 | 64 | 4 | 2.3 | 2.9 | 3.1 | 3.3 | 4.3 | 48 | 132 | 169 | 206 | 298 | [6 empty] | 4 | 95 | 146 | 199 | 312 | 24.8 | 24.4 | 3 | 1.8512e-07 | 1.8
outer diameter | 9.7 | m |  | Mz | 10850.2 | kN | 21a | 7 | -8 | EW_sand_Ruled_75 | API sand | 9.8 | 0 | 0 | 29 | 24 | 2 | 0 | 0 | 0 | 0 | 31900 | 0 | 78.2 | 1 | 4420 | 92000 | 10333.3333 | 0.3 | 0 | 0 | 0 | 0 | 18.4 | 1 | 1 | 1 | 1 | 1 | 1 | 0 | 75 | 0.2 | 4 | 21a | 24.7 | 19.8 |  | 11 |  | 0.1 | 0.3 | 0.4 | 1.2 | 10.6 | [5 empty] | 24 | 26 | 26.5 | 27 | 29 | 34 | 4 | 26 | 38 | 51 | 80 | 4 | 3.9 | 1.1 | 5.4929e-09
density | 78 | kN/m³ |  | Settings |  |  | 21a | 8 | -11 | EW_sand_Ruled_62 | API sand | 9.8 | 0 | 0 | 28 | 23 | 1.5 | 0 | 0 | 0 | 0 | 22100 | 0 | 75.4 | 1 | 4040 | 102000 | 9333.3333 | 0.3 | 0 | 0 | 0 | 0 | 16.8 | 1 | 1 | 1 | 1 | 1 | 1 | 0 | 62 | 0.2 | 5.1 | 21a | 24.7 | 19.8 |  | 11 |  | 5.6 | 5.8 | 5.9 | 6.7 | 16.1 | [5 empty] | 24 | 26 | 26.5 | 27 | 29 | 34 | 26 | 49 | 61 | 73 | 103 | 4 | 3.9 | 1.1 | 5.4929e-09
sigma_y | 355000 | kPa |  | pile_type | open | text | 21a | 9 | -12.5 | EW_sand_Ruled_92 | API sand | 9.8 | 0 | 0 | 30 | 25 | 2.2 | 0 | 0 | 0 | 0 | 63000 | 0 | 81 | 1 | 4800 | 136000 | 7619.0476 | 0.3 | 0 | 0 | 0 | 0 | 20 | 1 | 1 | 1 | 1 | 1 | 1 | 0 | 92 | 0.2 | 5.1 | 21a | 24.7 | 19.8 |  | 11 |  | 15.5 | 16.8 | 17.2 | 17.6 | 19.1 | [5 empty] | 68 | 26 | 29 | 31 | 34 | 38 | 16 | 63 | 82 | 102 | 149 | 22 | 12.4 | 2.3 | 1.9188e-05
E | 207000000 | kPa |  |  |  |  | 23i | 10 | -14.6 | Cowden Clay | API clay | 8.3 | 148 | 11.4024 | 0 | #N/A | 3 | 0 | 0.018 | 0 | 0.5 | 22600 | 0 | #N/A | 1 | #N/A | 195000 | 15670.7317 | 0.3 | 0 | 0 | 0 | 0 | #N/A | 1 | 1 | 1 | 1 | 1 | 1 | 0 | 0 | 0.4 | 6.5 | 21a | 24.7 | 19.8 |  | 11 |  | 10.8 | 12.1 | 12.5 | 12.9 | 14.4 | [5 empty] | 68 | 26 | 29 | 31 | 34 | 38 | 14 | 62 | 81 | 101 | 148 | 22 | 12.4 | 2.3 | 1.9188e-05
G | 79000000 | kPa |  |  | 3794.508 |  | 23k | 11 | -31 | Cowden Clay | API clay | 8.5 | 457 | 13.3333 | 0 | #N/A | 3 | 0 | 0.018 | 0 | 0.25 | 43400 | 0 | #N/A | 1 | #N/A | 646000 | 21666.6667 | 0.3 | 0 | 0 | 0 | 0 | #N/A | 1 | 1 | 1 | 1 | 1 | 1 | 0 | 0 | 0.4 | 6.5 | 21a | 24.7 | 19.8 |  | 11 |  | 11 | 11.5 | 11.7 | 11.9 | 12.4 | [5 empty] | 60 | 26 | 28 | 31 | 33 | 37 | 13 | 62 | 82 | 102 | 151 | 18.1 | 8.5 | 1.8 | 2.105e-06
ksf | 0.53 | [5 empty] | 23l | 12 | -37 | Cowden Clay | API clay | 8.8 | 568 | 10.8182 | 0 | #N/A | 3 | 0 | 0.018 | 0 | 0.25 | 53300 | 0 | #N/A | 1 | #N/A | 841000 | 19363.6364 | 0.3 | 0 | 0 | 0 | 0 | #N/A | 1 | 1 | 1 | 1 | 1 | 1 | 0 | 0 | 0.4 | 8 | 21a | 24.7 | 19.8 |  | 11 |  | 11.5 | 12 | 12.2 | 12.4 | 13 | [5 empty] | 60 | 26 | 28 | 31 | 33 | 37 | 18 | 67 | 87 | 107 | 156 | 18.1 | 8.5 | 1.8 | 2.105e-06
section | cross_section.toplevel | cross_section.thickness |  |  |  |  | 23m | 13 | -48 | Cowden Clay | API clay | 8.5 | 714 | 12.4062 | 0 | #N/A | 3 | 0 | 0.018 | 0 | 0.25 | 76600 | 0 | #N/A | 1 | #N/A | 1079000 | 23875 | 0.3 | 0 | 0 | 0 | 0 | #N/A | 1 | 1 | 1 | 1 | 1 | 1 | 0 | 0 | 0.4 | 8 | 21a | 24.7 | 19.8 |  | 11 |  | 7.1 | 13.8 | 14.1 | 14.6 | 24.3 | [5 empty] | 75 | 26 | 29 | 32 | 34 | 38 | 8 | 67 | 92 | 117 | 180 | 31.9 | 10.4 | 2 | 7.7165e-06
[number] | [m VREF] | [m] | [41 empty] | 11 | 21a | 24.7 | 19.8 |  | 11 |  | 21 | 27.7 | 28 | 28.5 | 38.2 | [5 empty] | 75 | 26 | 29 | 32 | 34 | 38 | 38 | 97 | 123 | 148 | 210 | 31.9 | 10.4 | 2 | 7.7165e-06
1 | 0 | 0.09 | [41 empty] | 11 | 21a | 24.7 | 19.8 |  | 11 |  | 10.8 | 12.5 | 13 | 13.7 | 16.3 | [5 empty] | 62 | 26 | 28 | 30 | 33 | 37 | 13 | 76 | 102 | 128 | 191 | 22.1 | 6.2 | 1.5 | 1.1339e-06
[44 empty] | 12.5 | 21a | 24.7 | 19.8 |  | 11 |  | 16.8 | 18.5 | 19 | 19.7 | 22.3 | [5 empty] | 62 | 26 | 28 | 30 | 33 | 37 | 27 | 90 | 116 | 141 | 204 | 22.1 | 6.2 | 1.5 | 1.1339e-06
[44 empty] | 12.5 | 21a | 24.7 | 19.8 |  | 11 |  | 27.7 | 33.4 | 34.7 | 37.1 | 47.9 | [5 empty] | 92 | 26 | 30 | 33 | 36 | 40 | 19 | 102 | 136 | 170 | 254 | 63 | 12.2 | 2.2 | 4.465e-05
[44 empty] | 14.6 | 21a | 24.7 | 19.8 |  | 11 |  | 38.8 | 44.4 | 45.7 | 48.1 | 59 | [5 empty] | 92 | 26 | 30 | 33 | 36 | 40 | 35 | 119 | 152 | 186 | 271 | 63 | 12.2 | 2.2 | 4.465e-05
[44 empty] | 14.6 | 23i | 37 | 18.3 | 59 | 77 | 3 | 3.1 | 4 | 4.1 | 4.3 | 5.5 | 51 | 148 | 192 | 237 | 340 | [6 empty] | 14 | 106 | 195 | 284 | 477 | 22.6 | 8.1 | 3 | 5.5671e-10 | 1.8
[44 empty] | 31 | 23i | 37 | 18.3 | 59 | 77 | 3 | 7.1 | 8.1 | 8.2 | 8.3 | 9.5 | 238 | 335 | 379 | 424 | 527 | [6 empty] | 271 | 363 | 452 | 542 | 735 | 22.6 | 8.1 | 3 | 5.5671e-10 | 1.8
[44 empty] | 31 | 23k | 37 | 18.5 | 42 | 63 | 3 | 1.1 | 7.8 | 10.6 | 25 | 69.5 | 371 | 457 | 500 | 544 | 630 | [6 empty] | 387 | 559 | 646 | 733 | 905 | 43.4 | 10.7 | 3 | 4.8604e-12 | 1.8
[44 empty] | 37 | 23k | 37 | 18.5 | 42 | 63 | 3 | 2.8 | 9.5 | 12.3 | 26.7 | 71.2 | 451 | 537 | 580 | 624 | 710 | [6 empty] | 517 | 689 | 776 | 862 | 1034 | 43.4 | 10.7 | 3 | 4.8604e-12 | 1.8
[44 empty] | 37 | 23l | 29.5 | 18.8 | 48 | 77 | 3 | 1.3 | 9.7 | 13 | 28.4 | 76.3 | 482 | 568 | 611 | 656 | 742 | [6 empty] | 581 | 754 | 841 | 929 | 1102 | 53.3 | 10.7 | 3 | 3.8359e-12 | 1.8
[44 empty] | 48 | 23l | 29.5 | 18.8 | 48 | 77 | 3 | 3.9 | 12.2 | 15.5 | 31 | 78.8 | 601 | 687 | 730 | 775 | 861 | [6 empty] | 794 | 967 | 1054 | 1142 | 1315 | 53.3 | 10.7 | 3 | 3.8359e-12 | 1.8
[44 empty] | 48 | 23m | 36.1 | 18.5 | 21 | 72 | 3 | 1.8 | 14.9 | 16.1 | 40.8 | 117.4 | 628 | 714 | 757 | 801 | 887 | [6 empty] | 820 | 992 | 1079 | 1166 | 1338 | 76.6 | 10.2 | 3 | 4.1919e-12 | 1.8
[44 empty] | 80 | 23m | 36.1 | 18.5 | 21 | 72 | 3 | 10.3 | 23.4 | 24.6 | 49.3 | 125.9 | 1025 | 1111 | 1154 | 1198 | 1284 | [6 empty] | 1584 | 1756 | 1843 | 1930 | 2103 | 76.6 | 10.2 | 3 | 4.1919e-12 | 1.8
[30 empty] | skin | tip | Nq
[29 empty] | delta | f1 | q1
[29 empty] | 15 | 48 | 1900 | 8
[29 empty] | 16 | 51.8 | 2100 | 8.8
[29 empty] | 17 | 55.6 | 2300 | 9.6
[29 empty] | 18 | 59.4 | 2500 | 10.4
[29 empty] | 19 | 63.2 | 2700 | 11.2
[29 empty] | 20 | 67 | 2900 | 12
[29 empty] | 21 | 69.8 | 3280 | 13.6
[29 empty] | 22 | 72.6 | 3660 | 15.2
[29 empty] | 23 | 75.4 | 4040 | 16.8
[29 empty] | 24 | 78.2 | 4420 | 18.4
[29 empty] | 25 | 81 | 4800 | 20
[29 empty] | 26 | 84 | 5760 | 24
[29 empty] | 27 | 87 | 6720 | 28
[29 empty] | 28 | 90 | 7680 | 32
[29 empty] | 29 | 93 | 8640 | 36
[29 empty] | 30 | 96 | 9600 | 40
[29 empty] | 31 | 99.8 | 10080 | 42
[29 empty] | 32 | 103.6 | 10560 | 44
[29 empty] | 33 | 107.4 | 11040 | 46
[29 empty] | 34 | 111.2 | 11520 | 48
[29 empty] | 35 | 115 | 12000 | 50
Note on A1: Martin Møller: Takes the name from the tab
Note on G4: Martin Møller: Removes soil from top of profile
Note on S4: Martin Møller: For sand 1.0 for closed ended and 0.8 for open ended is recomended
Note on G5: Martin Møller: Removes soil from top of profile
Note on G6: Martin Møller: Water depth including scour. Only used for printing, not used in calculation!
Note on R6: Pooyan Ghasemi: the values are phi(LB)-5
Note on R7: Pooyan Ghasemi: the values are phi(LB)-5
Note on G8: Martin Møller: If pile head is fixed, eg. jacket structure, M and H have same sign. If pile head is free, the signs have to be opposite. Please refer til coordinate system
Note on R8: Pooyan Ghasemi: the values are phi(LB)-5
Note on B9: Martin Møller: Starting length if running length vs. rotation analysis. If not this is simply just the length and the "end" and "increment" boxes should be left blank!
Note on D9: Martin Møller: Starting length if running length vs. rotation analysis. If not this is simply just the length and the "end" and "increment" boxes should be left blank!
Note on R10: Pooyan Ghasemi: the values are phi(LB)-5
Note on B13: Martin Møller: Density of pile material. Bouancy substrated inside routine
Note on B14: Martin Møller: Only relevant for check of stresses
Note on R16: Pooyan Ghasemi: the values are phi(LB)-5
Note on B17: Evelina Vaitkunaitè: shear correction factor for Timoshenko beam theory. For circular cross section with thin wall: ksf=(2*(1+v))/(4+3*v), where v is Poisson's ratio
Note on R17: Pooyan Ghasemi: the values are phi(LB)-5

## Ak_Pisa_WTG16
Ak_Pisa_WTG16
|  |  |  | Scour |  |  |  | Soil | [35 empty] | COPY TABLE FROM DESIGN_PROFILE ON [AW5]
n_layers | 18 | - |  | local | 0 | m |  | layer | toplevel | model_py | model_axial | gamma_eff | cu | delta_cu | phi | delta_eff | K0 | c_eff | epsilon50 | delta_epsilon50 | J | Es | delta_Es | limit_skin | limit_alpha | limit_tip | G0 | delta_G0 | poisson | q_ur | delta_q_ur | k_rm | RQD | Nq | t-multiplier | z-multiplier | p-multiplier | y-multiplier | Cyclic_Pisa_Multiplier_P_M | Cyclic_Pisa_Multiplier_Y_Thehta | delta_phi | Dr | Cyclic_Multiplier
n_sections | 1 | - |  | ORD | 0 | m |  | [number] | [m VREF] | [text] | [text] | [kN/m³] | [kPa] | [kPa/m] | [degrees] | [degrees] | [-] | [kPa] | [-] | [m-1] | [-] | [kPa] | [kPa/m] | [kPa] | [-] | [kPa] | [kPa] | [kPa/m] | [-] | [kPa] | [kPa/m] | [-] | [-] | [-] | [-] | [-] | [-] | [-] | [-] | [-] | [degrees/m] | [%] |  | Depth, (m bsf) | Unit | w, (%) | Gam, (kN/m3) | Ip, (%) | FC, (%) | St, (-) | qt LE, (MPa) | qt CLBE, (MPa) | qt BE, (MPa) | qt CHBE, (MPa) | qt HE, (MPa) | su LE, (kPa) | su CLBE, (kPa) | su BE, (kPa) | su CHBE, (kPa) | su HE, (kPa) | Dr, (%) | phi LE, (deg) | phi CLBE, (deg) | phi BE, (deg) | phi CHBE, (deg) | phi HE, (deg) | Gmax LE, (MPa) | Gmax CLBE, (MPa) | Gmax BE, (MPa) | Gmax CHBE, (MPa) | Gmax HE, (MPa) | M0, (MPa) | OCR, (-) | K0, (-) | k, (m/s) | eps50, (%)
|  |  |  | water depth | 23 | m | 01a | 1 | 0 | EW_sand_Ruled_85 | API sand | 9.7 | 0 | 0 | 38 | 33 | 0.5 | 0 | 0 | 0 | 0 | 12000 | 0 | 107.4 | 1 | 11040 | 10000 | 20000 | 0.3 | 0 | 0 | 0 | 0 | 46 | 1 | 1 | 1 | 1 | 1 | 1 | 0 | 85 | 0.4 | 0 | 01a | 25.3 | 19.7 |  | 5 |  | 0 | 0.9 | 1.7 | 2.1 | 3.4 | [5 empty] | 85 | 27 | 38 | 41 | 44 | 52 | 0 | 5 | 10 | 16 | 27 | 12 | 1 | 0.5 | 3.193e-06
Pile |  |  |  | Loads |  |  | 01a | 2 | -1 | EW_sand_Ruled_40 | API sand | 9.7 | 0 | 0 | 35 | 30 | 0.5 | 0 | 0 | 0 | 0 | 10200 | 0 | 96 | 1 | 9600 | 32000 | -800 | 0.3 | 0 | 0 | 0 | 0 | 40 | 1 | 1 | 1 | 1 | 1 | 1 | 0 | 40 | 0.4 | 1 | 01a | 25.3 | 19.7 |  | 5 |  | 2 | 4 | 4.7 | 5.2 | 6.4 | [5 empty] | 85 | 27 | 38 | 41 | 44 | 52 | 13 | 24 | 30 | 35 | 47 | 12 | 1 | 0.5 | 3.193e-06
head | 0 | m VREF |  | H | 15778.9575 | kN | 02a | 3 | -2.25 | Cowden Clay | API clay | 10.2 | 18 | 5.2632 | 0 | #N/A | 3 | 0 | 0.018 | 0 | 0.5 | 3600 | 0 | #N/A | 1 | #N/A | 15000 | 5263.1579 | 0.3 | 0 | 0 | 0 | 0 | #N/A | 1 | 1 | 1 | 1 | 1 | 1 | 0 | 0 | 0.4 | 1 | 01a | 25.3 | 19.7 |  | 5 |  | 1.6 | 2.7 | 3.2 | 3.6 | 4.9 | [5 empty] | 40 | 27 | 35 | 38 | 41 | 47 | 5 | 24 | 32 | 40 | 59 | 10.2 | 1 | 0.5 | 3.776e-07
length (start) | 45 | m | 28 | Mxy | -666224.9657 | kNm | 21a | 4 | -3.2 | EW_sand_Ruled_71 | API sand | 9.8 | 0 | 0 | 29 | 24 | 2.7 | 0 | 0 | 0 | 0 | 19200 | 0 | 78.2 | 1 | 4420 | 60000 | 10000 | 0.3 | 0 | 0 | 0 | 0 | 18.4 | 1 | 1 | 1 | 1 | 1 | 1 | 0 | 71 | 0.2 | 2.25 | 01a | 25.3 | 19.7 |  | 5 |  | 0.2 | 1.1 | 1.6 | 2 | 3.4 | [5 empty] | 40 | 27 | 35 | 38 | 41 | 47 | 4 | 23 | 31 | 38 | 57 | 10.2 | 1 | 0.5 | 3.776e-07
length (end) | 45 | m | 28 | Vc | 7357 | kN | 21a | 5 | -5 | EW_sand_Ruled_63 | API sand | 9.8 | 0 | 0 | 28 | 23 | 2 | 0 | 0 | 0 | 0 | 19500 | 0 | 75.4 | 1 | 4040 | 82000 | 333.3333 | 0.3 | 0 | 0 | 0 | 0 | 16.8 | 1 | 1 | 1 | 1 | 1 | 1 | 0 | 63 | 0.2 | 2.25 | 02a | 23.1 | 20.2 | 18 | 28 | 5 | 0.2 | 0.4 | 0.5 | 0.6 | 0.8 | 3 | 18 | 24 | 32 | 49 | [6 empty] | 2 | 8 | 15 | 22 | 36 | 3.6 | 3.1 | 3 | 1.1914e-17 | 1.8
length (increment) | 1 | m |  | Vt | 0 | kN | 21a | 6 | -8 | EW_sand_Ruled_68 | API sand | 9.8 | 0 | 0 | 29 | 24 | 1.8 | 0 | 0 | 0 | 0 | 26300 | 0 | 78.2 | 1 | 4420 | 99000 | 3148.1481 | 0.3 | 0 | 0 | 0 | 0 | 18.4 | 1 | 1 | 1 | 1 | 1 | 1 | 0 | 68 | 0.2 | 3.2 | 02a | 23.1 | 20.2 | 18 | 28 | 5 | 0.3 | 0.5 | 0.6 | 0.7 | 0.9 | 8 | 23 | 30 | 38 | 55 | [6 empty] | 6 | 13 | 20 | 27 | 41 | 3.6 | 3.1 | 3 | 1.1914e-17 | 1.8
outer diameter | 9.7 | m |  | Mz | 10850.2 | kN | 21c | 7 | -13.4 | Cowden Clay | API clay | 9.3 | 256 | -9.6154 | 0 | #N/A | 3 | 0 | 0.018 | 0 | 0.25 | 21300 | 0 | #N/A | 1 | #N/A | 321000 | -11923.0769 | 0.3 | 0 | 0 | 0 | 0 | #N/A | 1 | 1 | 1 | 1 | 1 | 1 | 0 | 0 | 0.4 | 3.2 | 21a | 24.7 | 19.8 |  | 11 |  | 7.3 | 8.7 | 9 | 9.4 | 15.8 | [5 empty] | 71 | 26 | 29 | 31 | 34 | 38 | 3 | 43 | 60 | 76 | 116 | 19.2 | 16.2 | 2.7 | 1.0382e-05
density | 78 | kN/m³ |  | Settings |  |  | 21d | 8 | -16 | EW_sand_Ruled_61 | API sand | 10 | 0 | 0 | 27 | 22 | 1.1 | 0 | 0 | 0 | 0 | 20200 | 0 | 72.6 | 1 | 3660 | 113000 | 7333.3333 | 0.3 | 0 | 0 | 0 | 0 | 15.2 | 1 | 1 | 1 | 1 | 1 | 1 | 0 | 61 | 0.4 | 5 | 21a | 24.7 | 19.8 |  | 11 |  | 14.5 | 15.9 | 16.2 | 16.6 | 23 | [5 empty] | 71 | 26 | 29 | 31 | 34 | 38 | 21 | 61 | 78 | 94 | 134 | 19.2 | 16.2 | 2.7 | 1.0382e-05
sigma_y | 355000 | kPa |  | pile_type | open | text | 21d | 9 | -17.5 | EW_sand_Ruled_58 | API sand | 10 | 0 | 0 | 27 | 22 | 1 | 0 | 0 | 0 | 0 | 18600 | 0 | 72.6 | 1 | 3660 | 127000 | -2800 | 0.3 | 0 | 0 | 0 | 0 | 15.2 | 1 | 1 | 1 | 1 | 1 | 1 | 0 | 58 | 0.4 | 5 | 21a | 24.7 | 19.8 |  | 11 |  | 14 | 15.7 | 16.1 | 16.4 | 22.8 | [5 empty] | 63 | 26 | 28 | 31 | 33 | 38 | 14 | 62 | 82 | 101 | 149 | 19.5 | 10.1 | 2 | 3.6944e-06
E | 207000000 | kPa |  |  |  |  | 23b | 10 | -20 | Cowden Clay | API clay | 9.1 | 154 | 19 | 0 | #N/A | 2.7 | 0 | 0.018 | 0 | 0.5 | 21000 | 0 | #N/A | 1 | #N/A | 218000 | 26857.1429 | 0.3 | 0 | 0 | 0 | 0 | #N/A | 1 | 1 | 1 | 1 | 1 | 1 | 0 | 0 | 0.4 | 8 | 21a | 24.7 | 19.8 |  | 11 |  | 7.9 | 9.7 | 10 | 10.3 | 16.8 | [5 empty] | 63 | 26 | 28 | 31 | 33 | 38 | 16 | 64 | 83 | 103 | 151 | 19.5 | 10.1 | 2 | 3.6944e-06
G | 79000000 | kPa |  |  | 3794.508 |  | 23d | 11 | -27 | Cowden Clay | API clay | 8.9 | 272 | -23.0556 | 0 | #N/A | 2.2 | 0 | 0.018 | 0 | 0.25 | 22100 | 0 | #N/A | 1 | #N/A | 379000 | -28888.8889 | 0.3 | 0 | 0 | 0 | 0 | #N/A | 1 | 1 | 1 | 1 | 1 | 1 | 0 | 0 | 0.4 | 8 | 21a | 24.7 | 19.8 |  | 11 |  | 12 | 15.9 | 16.5 | 16.9 | 25.6 | [5 empty] | 68 | 26 | 29 | 31 | 33 | 38 | 11 | 74 | 99 | 124 | 187 | 26.3 | 8.2 | 1.8 | 3.8655e-06
ksf | 0.53 | [5 empty] | 23d | 12 | -30.6 | Cowden Clay | API clay | 8.9 | 261 | 12.2222 | 0 | #N/A | 2.5 | 0 | 0.018 | 0 | 0.25 | 32700 | 0 | #N/A | 1 | #N/A | 372000 | 19675.9259 | 0.3 | 0 | 0 | 0 | 0 | #N/A | 1 | 1 | 1 | 1 | 1 | 1 | 0 | 0 | 0.4 | 13.4 | 21a | 24.7 | 19.8 |  | 11 |  | 13.8 | 17.8 | 18.3 | 18.8 | 27.5 | [5 empty] | 68 | 26 | 29 | 31 | 33 | 38 | 28 | 91 | 116 | 141 | 204 | 26.3 | 8.2 | 1.8 | 3.8655e-06
section | cross_section.toplevel | cross_section.thickness |  |  |  |  | 23e | 13 | -52.2 | EW_sand_Ruled_71 | API sand | 9 | 0 | 0 | 28 | 23 | 0.9 | 0 | 0 | 0 | 0 | 75000 | 0 | 75.4 | 1 | 4040 | 206000 | 16250 | 0.3 | 0 | 0 | 0 | 0 | 16.8 | 1 | 1 | 1 | 1 | 1 | 1 | 0 | 71 | 0.4 | 13.4 | 21c | 31.7 | 19.3 | 20 | 45 | 4 | 4.3 | 5.6 | 5.9 | 6.3 | 13.5 | 125 | 256 | 310 | 369 | 531 | [6 empty] | 47 | 232 | 321 | 414 | 642 | 21.3 | 10.9 | 3 | 8.8964e-10 | 1.8
[number] | [m VREF] | [m] |  |  |  |  | 23e | 14 | -57 | EW_sand_Ruled_85 | API sand | 9 | 0 | 0 | 29 | 24 | 1 | 0 | 0 | 0 | 0 | 75000 | 0 | 78.2 | 1 | 4420 | 268000 | -1571.4286 | 0.3 | 0 | 0 | 0 | 0 | 18.4 | 1 | 1 | 1 | 1 | 1 | 1 | 0 | 85 | 0.4 | 16 | 21c | 31.7 | 19.3 | 20 | 45 | 4 | 3.9 | 5.2 | 5.5 | 5.9 | 13.1 | 100 | 231 | 286 | 344 | 507 | [6 empty] | 16 | 200 | 290 | 383 | 611 | 21.3 | 10.9 | 3 | 8.8964e-10 | 1.8
1 | 0 | 0.09 |  |  |  |  | 23i | 15 | -64 | Cowden Clay | API clay | 8.3 | 847 | -117.25 | 0 | #N/A | 2.4 | 0 | 0.018 | 0 | 0.25 | 54000 | 0 | #N/A | 1 | #N/A | 1384000 | -202250 | 0.3 | 0 | 0 | 0 | 0 | #N/A | 1 | 1 | 1 | 1 | 1 | 1 | 0 | 0 | 0.4 | 16 | 21d | 23.6 | 20 |  | 18 |  | 8.6 | 10.8 | 11.4 | 12.2 | 29.9 | [5 empty] | 61 | 26 | 27 | 30 | 32 | 36 | 16 | 85 | 113 | 141 | 210 | 20.2 | 3.9 | 1.1 | 3.0758e-09
[7 empty] | 23i | 16 | -68 | Cowden Clay | API clay | 8.3 | 432 | 20 | 0 | #N/A | 1.7 | 0 | 0.018 | 0 | 0.25 | 39900 | 0 | #N/A | 1 | #N/A | 658000 | 33666.6667 | 0.3 | 0 | 0 | 0 | 0 | #N/A | 1 | 1 | 1 | 1 | 1 | 1 | 0 | 0 | 0.4 | 17.5 | 21d | 23.6 | 20 |  | 18 |  | 12.7 | 14.9 | 15.5 | 16.3 | 34 | [5 empty] | 61 | 26 | 27 | 30 | 32 | 36 | 27 | 96 | 124 | 152 | 221 | 20.2 | 3.9 | 1.1 | 3.0758e-09
[7 empty] | 23l | 17 | -71 | Cowden Clay | API clay | 8.8 | 805 | 5.8 | 0 | #N/A | 2.7 | 0 | 0.018 | 0 | 0.25 | 67400 | 0 | #N/A | 1 | #N/A | 1341000 | 4400 | 0.3 | 0 | 0 | 0 | 0 | #N/A | 1 | 1 | 1 | 1 | 1 | 1 | 0 | 0 | 0.4 | 17.5 | 21d | 23.6 | 20 |  | 18 |  | 13.8 | 15.1 | 15.4 | 15.7 | 26.9 | [5 empty] | 58 | 26 | 27 | 29 | 32 | 36 | 26 | 98 | 127 | 156 | 227 | 18.6 | 3.3 | 1 | 1.6303e-09
[7 empty] | 23l | 18 | -76 | Cowden Clay | API clay | 8.8 | 1143 | -108.75 | 0 | #N/A | 3 | 0 | 0.018 | 0 | 0.25 | 81500 | 0 | #N/A | 1 | #N/A | 1617000 | 0 | 0.3 | 0 | 0 | 0 | 0 | #N/A | 1 | 1 | 1 | 1 | 1 | 1 | 0 | 0 | 0.4 | 20 | 21d | 23.6 | 20 |  | 18 |  | 9.1 | 10.4 | 10.7 | 11 | 22.3 | [5 empty] | 58 | 26 | 27 | 29 | 32 | 36 | 20 | 91 | 120 | 149 | 221 | 18.6 | 3.3 | 1 | 1.6303e-09
[44 empty] | 20 | 23b | 31.6 | 19.1 | 37 | 75 | 3 | 3.4 | 4.2 | 4.4 | 4.6 | 6.3 | 58 | 154 | 198 | 244 | 362 | [6 empty] | 20 | 129 | 218 | 308 | 518 | 21 | 6.9 | 2.7 | 5.141e-10 | 1.8
[44 empty] | 27 | 23b | 31.6 | 19.1 | 37 | 75 | 3 | 6.2 | 7 | 7.2 | 7.4 | 9.1 | 191 | 287 | 331 | 377 | 495 | [6 empty] | 207 | 316 | 406 | 496 | 706 | 21 | 6.9 | 2.7 | 5.141e-10 | 1.8
[44 empty] | 27 | 23d | 32 | 18.9 | 47 | 85 | 3 | 6.3 | 6.7 | 6.9 | 7.2 | 9.5 | 184 | 272 | 315 | 363 | 498 | [6 empty] | 134 | 292 | 379 | 469 | 701 | 22.1 | 5.9 | 2.2 | 3.4236e-10 | 1.8
[44 empty] | 30.6 | 23d | 32 | 18.9 | 47 | 85 | 3 | 4.7 | 5.1 | 5.3 | 5.6 | 7.9 | 102 | 189 | 233 | 280 | 416 | [6 empty] | 30 | 188 | 275 | 365 | 597 | 22.1 | 5.9 | 2.2 | 3.4236e-10 | 1.8
[44 empty] | 30.6 | 23d | 32 | 18.9 | 47 | 85 | 3 | 4.7 | 6.6 | 6.8 | 6.9 | 8.5 | 135 | 261 | 307 | 355 | 472 | [6 empty] | 48 | 277 | 372 | 467 | 684 | 32.7 | 6.7 | 2.5 | 7.2721e-10 | 1.8
[44 empty] | 52.2 | 23d | 32 | 18.9 | 47 | 85 | 3 | 10.3 | 12.3 | 12.4 | 12.6 | 14.2 | 399 | 525 | 572 | 620 | 736 | [6 empty] | 473 | 702 | 797 | 892 | 1109 | 32.7 | 6.7 | 2.5 | 7.2721e-10 | 1.8
[44 empty] | 52.2 | 23e | 28.8 | 19 |  | 10 |  | 1.9 | 16.4 | 20 | 24 | 42.6 | [5 empty] | 71 | 26 | 28 | 31 | 33 | 38 | 52 | 153 | 206 | 260 | 396 | 75 | 2.4 | 0.9 | 1.1472e-09
[44 empty] | 57 | 23e | 28.8 | 19 |  | 10 |  | 55.1 | 69.5 | 73.2 | 77.1 | 95.7 | [5 empty] | 71 | 26 | 28 | 31 | 33 | 38 | 129 | 230 | 284 | 337 | 473 | 75 | 2.4 | 0.9 | 1.1472e-09
[44 empty] | 57 | 23e | 28.8 | 19 |  | 10 |  | 47.9 | 56.4 | 57.5 | 59.2 | 72 | [5 empty] | 85 | 26 | 29 | 32 | 34 | 38 | 74 | 209 | 268 | 326 | 471 | 75 | 3.4 | 1 | 2.8335e-07
[44 empty] | 64 | 23e | 28.8 | 19 |  | 10 |  | 33.7 | 42.3 | 43.4 | 45 | 57.8 | [5 empty] | 85 | 26 | 29 | 32 | 34 | 38 | 64 | 199 | 257 | 315 | 460 | 75 | 3.4 | 1 | 2.8335e-07
[44 empty] | 64 | 23i | 37 | 18.3 | 59 | 77 | 3 | 12.5 | 18.5 | 19.5 | 21.2 | 30.9 | 564 | 847 | 913 | 1007 | 1496 | [6 empty] | 876 | 1263 | 1384 | 1550 | 2391 | 54 | 6.6 | 2.4 | 2.4344e-10 | 1.8
[44 empty] | 68 | 23i | 37 | 18.3 | 59 | 77 | 3 | 3.2 | 9.1 | 10.2 | 11.9 | 21.6 | 95 | 378 | 444 | 538 | 1027 | [6 empty] | 68 | 455 | 575 | 742 | 1583 | 54 | 6.6 | 2.4 | 2.4344e-10 | 1.8
[44 empty] | 68 | 23i | 37 | 18.3 | 59 | 77 | 3 | 9.4 | 10.6 | 10.9 | 11.3 | 13.5 | 327 | 432 | 477 | 526 | 663 | [6 empty] | 368 | 567 | 658 | 752 | 990 | 39.9 | 4.7 | 1.7 | 2.2063e-10 | 1.8
[30 empty] | skin | tip | Nq | [11 empty] | 71 | 23i | 37 | 18.3 | 59 | 77 | 3 | 10.6 | 11.8 | 12.1 | 12.5 | 14.7 | 387 | 492 | 537 | 586 | 723 | [6 empty] | 469 | 668 | 759 | 853 | 1091 | 39.9 | 4.7 | 1.7 | 2.2063e-10 | 1.8
[29 empty] | delta | f1 | q1 | [12 empty] | 71 | 23l | 29.5 | 18.8 | 48 | 77 | 3 | 14.2 | 17.9 | 18.6 | 20.1 | 27.5 | 604 | 805 | 861 | 946 | 1324 | [6 empty] | 857 | 1230 | 1341 | 1499 | 2195 | 67.4 | 7.6 | 2.7 | 1.2026e-09 | 1.8
[29 empty] | 15 | 48 | 1900 | 8 | [11 empty] | 76 | 23l | 29.5 | 18.8 | 48 | 77 | 3 | 14.8 | 18.5 | 19.3 | 20.7 | 28.2 | 633 | 834 | 891 | 975 | 1354 | [6 empty] | 879 | 1252 | 1363 | 1521 | 2218 | 67.4 | 7.6 | 2.7 | 1.2026e-09 | 1.8
[29 empty] | 16 | 51.8 | 2100 | 8.8 | [11 empty] | 76 | 23l | 29.5 | 18.8 | 48 | 77 | 3 | 18.8 | 24.6 | 25.7 | 27.5 | 36.9 | 847 | 1143 | 1211 | 1308 | 1785 | [6 empty] | 755 | 1512 | 1617 | 1744 | 2925 | 81.5 | 8.6 | 3 | 1.0575e-09 | 1.8
[29 empty] | 17 | 55.6 | 2300 | 9.6 | [11 empty] | 80 | 23l | 29.5 | 18.8 | 48 | 77 | 3 | 10.2 | 16 | 17.1 | 18.8 | 28.3 | 412 | 708 | 776 | 874 | 1350 | [6 empty] | 755 | 1512 | 1617 | 1744 | 2925 | 81.5 | 8.6 | 3 | 1.0575e-09 | 1.8
[29 empty] | 18 | 59.4 | 2500 | 10.4
[29 empty] | 19 | 63.2 | 2700 | 11.2
[29 empty] | 20 | 67 | 2900 | 12
[29 empty] | 21 | 69.8 | 3280 | 13.6
[29 empty] | 22 | 72.6 | 3660 | 15.2
[29 empty] | 23 | 75.4 | 4040 | 16.8
[29 empty] | 24 | 78.2 | 4420 | 18.4
[29 empty] | 25 | 81 | 4800 | 20
[29 empty] | 26 | 84 | 5760 | 24
[29 empty] | 27 | 87 | 6720 | 28
[29 empty] | 28 | 90 | 7680 | 32
[29 empty] | 29 | 93 | 8640 | 36
[29 empty] | 30 | 96 | 9600 | 40
[29 empty] | 31 | 99.8 | 10080 | 42
[29 empty] | 32 | 103.6 | 10560 | 44
[29 empty] | 33 | 107.4 | 11040 | 46
[29 empty] | 34 | 111.2 | 11520 | 48
[29 empty] | 35 | 115 | 12000 | 50
Note on A1: Martin Møller: Takes the name from the tab
Note on G4: Martin Møller: Removes soil from top of profile
Note on S4: Martin Møller: For sand 1.0 for closed ended and 0.8 for open ended is recomended
Note on G5: Martin Møller: Removes soil from top of profile
Note on G6: Martin Møller: Water depth including scour. Only used for printing, not used in calculation!
Note on R6: Pooyan Ghasemi: the values are phi(LB)-5
Note on R7: Pooyan Ghasemi: the values are phi(LB)-5
Note on G8: Martin Møller: If pile head is fixed, eg. jacket structure, M and H have same sign. If pile head is free, the signs have to be opposite. Please refer til coordinate system
Note on R8: Pooyan Ghasemi: the values are phi(LB)-5
Note on B9: Martin Møller: Starting length if running length vs. rotation analysis. If not this is simply just the length and the "end" and "increment" boxes should be left blank!
Note on D9: Martin Møller: Starting length if running length vs. rotation analysis. If not this is simply just the length and the "end" and "increment" boxes should be left blank!
Note on R10: Pooyan Ghasemi: the values are phi(LB)-5
Note on B13: Martin Møller: Density of pile material. Bouancy substrated inside routine
Note on B14: Martin Møller: Only relevant for check of stresses
Note on R16: Pooyan Ghasemi: the values are phi(LB)-5
Note on B17: Evelina Vaitkunaitè: shear correction factor for Timoshenko beam theory. For circular cross section with thin wall: ksf=(2*(1+v))/(4+3*v), where v is Poisson's ratio
Note on R17: Pooyan Ghasemi: the values are phi(LB)-5

## Ak_Pisa_WTG17
Ak_Pisa_WTG17
|  |  |  | Scour |  |  |  | Soil | [35 empty] | COPY TABLE FROM DESIGN_PROFILE ON [AW5]
n_layers | 15 | - |  | local | 0 | m |  | layer | toplevel | model_py | model_axial | gamma_eff | cu | delta_cu | phi | delta_eff | K0 | c_eff | epsilon50 | delta_epsilon50 | J | Es | delta_Es | limit_skin | limit_alpha | limit_tip | G0 | delta_G0 | poisson | q_ur | delta_q_ur | k_rm | RQD | Nq | t-multiplier | z-multiplier | p-multiplier | y-multiplier | Cyclic_Pisa_Multiplier_P_M | Cyclic_Pisa_Multiplier_Y_Thehta | delta_phi | Dr | Cyclic_Multiplier
n_sections | 1 | - |  | ORD | 0 | m |  | [number] | [m VREF] | [text] | [text] | [kN/m³] | [kPa] | [kPa/m] | [degrees] | [degrees] | [-] | [kPa] | [-] | [m-1] | [-] | [kPa] | [kPa/m] | [kPa] | [-] | [kPa] | [kPa] | [kPa/m] | [-] | [kPa] | [kPa/m] | [-] | [-] | [-] | [-] | [-] | [-] | [-] | [-] | [-] | [degrees/m] | [%] |  | Depth, (m bsf) | Unit | w, (%) | Gam, (kN/m3) | Ip, (%) | FC, (%) | St, (-) | qt LE, (MPa) | qt CLBE, (MPa) | qt BE, (MPa) | qt CHBE, (MPa) | qt HE, (MPa) | su LE, (kPa) | su CLBE, (kPa) | su BE, (kPa) | su CHBE, (kPa) | su HE, (kPa) | Dr, (%) | phi LE, (deg) | phi CLBE, (deg) | phi BE, (deg) | phi CHBE, (deg) | phi HE, (deg) | Gmax LE, (MPa) | Gmax CLBE, (MPa) | Gmax BE, (MPa) | Gmax CHBE, (MPa) | Gmax HE, (MPa) | M0, (MPa) | OCR, (-) | K0, (-) | k, (m/s) | eps50, (%)
|  |  |  | water depth | 23 | m | 01a | 1 | 0 | EW_sand_Ruled_39 | API sand | 9.7 | 0 | 0 | 32 | 27 | 0.5 | 0 | 0 | 0 | 0 | 2800 | 0 | 87 | 1 | 6720 | 7000 | 13000 | 0.3 | 0 | 0 | 0 | 0 | 28 | 1 | 1 | 1 | 1 | 1 | 1 | 0 | 39 | 0.4 | 0 | 01a | 25.3 | 19.7 |  | 5 |  | 0.1 | 0.3 | 0.4 | 0.5 | 0.7 | [5 empty] | 39 | 26 | 32 | 34 | 37 | 42 | 0 | 3 | 7 | 11 | 20 | 2.8 | 1 | 0.5 | 9.7917e-07
Pile |  |  |  | Loads |  |  | 01a | 2 | -1 | EW_sand_Ruled_76 | API sand | 9.7 | 0 | 0 | 39 | 34 | 0.5 | 0 | 0 | 0 | 0 | 26100 | 0 | 111.2 | 1 | 11520 | 36000 | 9000 | 0.3 | 0 | 0 | 0 | 0 | 48 | 1 | 1 | 1 | 1 | 1 | 1 | 0 | 76 | 0.4 | 1 | 01a | 25.3 | 19.7 |  | 5 |  | 0.7 | 0.9 | 1 | 1.2 | 1.3 | [5 empty] | 39 | 26 | 32 | 34 | 37 | 42 | 9 | 17 | 20 | 24 | 33 | 2.8 | 1 | 0.5 | 9.7917e-07
head | 0 | m VREF |  | H | 15778.9575 | kN | 02b | 3 | -2 | EW_sand_Ruled_57 | API sand | 9.4 | 0 | 0 | 36 | 31 | 1.3 | 0 | 0 | 0 | 0 | 19100 | 0 | 99.8 | 1 | 10080 | 53000 | -1600 | 0.3 | 0 | 0 | 0 | 0 | 42 | 1 | 1 | 1 | 1 | 1 | 1 | 0 | 57 | 0.4 | 1 | 01a | 25.3 | 19.7 |  | 5 |  | 4.6 | 5.3 | 5.6 | 5.9 | 6.4 | [5 empty] | 76 | 33 | 39 | 42 | 45 | 51 | 3 | 26 | 36 | 46 | 69 | 26.1 | 1 | 0.5 | 7.7059e-05
length (start) | 45 | m | 28 | Mxy | -666224.9657 | kNm | 02c | 4 | -4.5 | Cowden Clay | API clay | 8.5 | 63 | 27.1429 | 0 | #N/A | 3 | 0 | 0.018 | 0 | 0.5 | 14200 | 0 | #N/A | 1 | #N/A | 58000 | 27142.8571 | 0.3 | 0 | 0 | 0 | 0 | #N/A | 1 | 1 | 1 | 1 | 1 | 1 | 0 | 0 | 0.4 | 2 | 01a | 25.3 | 19.7 |  | 5 |  | 7.3 | 8 | 8.3 | 8.6 | 9.1 | [5 empty] | 76 | 33 | 39 | 42 | 45 | 51 | 12 | 35 | 45 | 55 | 78 | 26.1 | 1 | 0.5 | 7.7059e-05
length (end) | 45 | m | 28 | Vc | 7357 | kN | 11a | 5 | -5.2 | EW_sand_Ruled_54 | API sand | 9.6 | 0 | 0 | 35 | 30 | 1 | 0 | 0 | 0 | 0 | 21800 | 0 | 96 | 1 | 9600 | 59000 | 10000 | 0.3 | 0 | 0 | 0 | 0 | 40 | 1 | 1 | 1 | 1 | 1 | 1 | 0 | 54 | 0.4 | 2 | 02b | 29.7 | 19.4 |  | 24 |  | 7.7 | 8.5 | 8.7 | 9.1 | 10.6 | [5 empty] | 57 | 30 | 36 | 39 | 42 | 49 | 11 | 40 | 53 | 65 | 94 | 19.1 | 4.7 | 1.3 | 6.1622e-07
length (increment) | 1 | m |  | Vt | 0 | kN | 11b | 6 | -5.7 | Cowden Clay | API clay | 9.5 | 237 | -304.2857 | 0 | #N/A | 3 | 0 | 0.018 | 0 | 0.5 | 20900 | 0 | #N/A | 1 | #N/A | 282000 | -338571.4286 | 0.3 | 0 | 0 | 0 | 0 | #N/A | 1 | 1 | 1 | 1 | 1 | 1 | 0 | 0 | 0.4 | 4.5 | 02b | 29.7 | 19.4 |  | 24 |  | 1.3 | 2.1 | 2.3 | 2.7 | 4.2 | [5 empty] | 57 | 30 | 36 | 39 | 42 | 49 | 7 | 36 | 49 | 61 | 90 | 19.1 | 4.7 | 1.3 | 6.1622e-07
outer diameter | 9.7 | m |  | Mz | 10850.2 | kN | 12b | 7 | -6.4 | EW_sand_Ruled_89 | API sand | 10.2 | 0 | 0 | 42 | 37 | 1.6 | 0 | 0 | 0 | 0 | 101400 | 0 | 115 | 1 | 12000 | 99000 | 1250 | 0.3 | 0 | 0 | 0 | 0 | 50 | 1 | 1 | 1 | 1 | 1 | 1 | 0 | 89 | 0.4 | 4.5 | 02c | 37.1 | 18.5 | 30 | 88 | 3 | 1.3 | 1.5 | 1.6 | 1.7 | 1.8 | 21 | 63 | 82 | 102 | 145 | [6 empty] | 4 | 34 | 58 | 82 | 129 | 14.2 | 7.4 | 3 | 1.0877e-09 | 1.8
density | 78 | kN/m³ |  | Settings |  |  | 12b | 8 | -8 | EW_sand_Ruled_67 | API sand | 10.2 | 0 | 0 | 38 | 33 | 1 | 0 | 0 | 0 | 0 | 57700 | 0 | 107.4 | 1 | 11040 | 92000 | 3809.5238 | 0.3 | 0 | 0 | 0 | 0 | 46 | 1 | 1 | 1 | 1 | 1 | 1 | 0 | 67 | 0.4 | 5.2 | 02c | 37.1 | 18.5 | 30 | 88 | 3 | 1.7 | 1.8 | 1.9 | 2 | 2.2 | 40 | 82 | 102 | 122 | 164 | [6 empty] | 22 | 53 | 77 | 101 | 148 | 14.2 | 7.4 | 3 | 1.0877e-09 | 1.8
sigma_y | 355000 | kPa |  | pile_type | open | text | 12b | 9 | -14.3 | EW_sand_Ruled_55 | API sand | 10.2 | 0 | 0 | 36 | 31 | 0.7 | 0 | 0 | 0 | 0 | 42000 | 0 | 99.8 | 1 | 10080 | 116000 | -11666.6667 | 0.3 | 0 | 0 | 0 | 0 | 42 | 1 | 1 | 1 | 1 | 1 | 1 | 0 | 55 | 0.4 | 5.2 | 11a | 25.8 | 19.6 |  | 22 |  | 4 | 4.6 | 4.9 | 5.2 | 5.7 | [5 empty] | 54 | 30 | 35 | 38 | 41 | 47 | 9 | 45 | 59 | 74 | 110 | 21.8 | 3.1 | 1 | 1.8013e-07
E | 207000000 | kPa |  |  |  |  | 23e | 10 | -15.5 | EW_sand_Ruled_36 | API sand | 9 | 0 | 0 | 26 | 21 | 0.8 | 0 | 0 | 0 | 0 | 11200 | 0 | 69.8 | 1 | 3280 | 101000 | 0 | 0.3 | 0 | 0 | 0 | 0 | 13.6 | 1 | 1 | 1 | 1 | 1 | 1 | 0 | 36 | 0.4 | 5.7 | 11a | 25.8 | 19.6 |  | 22 |  | 5.3 | 5.8 | 6.1 | 6.4 | 7 | [5 empty] | 54 | 30 | 35 | 38 | 41 | 47 | 14 | 49 | 64 | 79 | 115 | 21.8 | 3.1 | 1 | 1.8013e-07
G | 79000000 | kPa |  |  | 3794.508 |  | 23i | 11 | -18.5 | Cowden Clay | API clay | 8.3 | 182 | 13.1579 | 0 | #N/A | 3 | 0 | 0.018 | 0 | 0.5 | 22600 | 0 | #N/A | 1 | #N/A | 243000 | 18421.0526 | 0.3 | 0 | 0 | 0 | 0 | #N/A | 1 | 1 | 1 | 1 | 1 | 1 | 0 | 0 | 0.4 | 5.7 | 11b | 29 | 19.5 | 13 | 64 | 4 | 4 | 4.6 | 5.3 | 6.1 | 8.1 | 221 | 237 | 289 | 345 | 483 | [6 empty] | 242 | 260 | 282 | 357 | 534 | 20.9 | 8.9 | 3 | 2.9741e-09 | 1.8
ksf | 0.53 | [5 empty] | 23i | 12 | -28 | Cowden Clay | API clay | 8.3 | 321 | 3.0303 | 0 | #N/A | 3 | 0 | 0.018 | 0 | 0.25 | 30700 | 0 | #N/A | 1 | #N/A | 437000 | 5353.5354 | 0.3 | 0 | 0 | 0 | 0 | #N/A | 1 | 1 | 1 | 1 | 1 | 1 | 0 | 0 | 0.4 | 6.4 | 11b | 29 | 19.5 | 13 | 64 | 4 | 0.2 | 0.8 | 1.5 | 2.3 | 4.3 | 8 | 24 | 76 | 132 | 270 | [6 empty] | 6 | 35 | 45 | 120 | 298 | 20.9 | 8.9 | 3 | 2.9741e-09 | 1.8
section | cross_section.toplevel | cross_section.thickness |  |  |  |  | 23k | 13 | -37.9 | Cowden Clay | API clay | 8.5 | 416 | 93.6066 | 0 | #N/A | 3 | 0 | 0.018 | 0 | 0.25 | 60400 | 0 | #N/A | 1 | #N/A | 1052000 | 0 | 0.3 | 0 | 0 | 0 | 0 | #N/A | 1 | 1 | 1 | 1 | 1 | 1 | 0 | 0 | 0.4 | 6.4 | 12b | 21.3 | 20.2 |  | 10 |  | 11.2 | 23.5 | 26.6 | 29.3 | 39.8 | [5 empty] | 89 | 35 | 42 | 45 | 48 | 54 | 16 | 75 | 99 | 123 | 182 | 101.4 | 7.2 | 1.6 | 2.1122e-05
[number] | [m VREF] | [m] |  |  |  |  | 23l | 14 | -44 | Cowden Clay | API clay | 8.8 | 367 | 26.8462 | 0 | #N/A | 3 | 0 | 0.018 | 0 | 0.25 | 47200 | 0 | #N/A | 1 | #N/A | 531000 | 44692.3077 | 0.3 | 0 | 0 | 0 | 0 | #N/A | 1 | 1 | 1 | 1 | 1 | 1 | 0 | 0 | 0.4 | 8 | 12b | 21.3 | 20.2 |  | 10 |  | 6.6 | 18.8 | 22 | 24.7 | 35.1 | [5 empty] | 89 | 35 | 42 | 45 | 48 | 54 | 17 | 77 | 101 | 124 | 183 | 101.4 | 7.2 | 1.6 | 2.1122e-05
1 | 0 | 0.09 |  |  |  |  | 23m | 15 | -57 | Cowden Clay | API clay | 8.5 | 118 | 2.3043 | 0 | #N/A | 0.7 | 0 | 0.018 | 0 | 0.5 | 14400 | 0 | #N/A | 1 | #N/A | 193000 | 3956.5217 | 0.3 | 0 | 0 | 0 | 0 | #N/A | 1 | 1 | 1 | 1 | 1 | 1 | 0 | 0 | 0.4 | 8 | 12b | 21.3 | 20.2 |  | 10 |  | 11.1 | 13.3 | 13.6 | 14.1 | 19 | [5 empty] | 67 | 33 | 38 | 41 | 44 | 50 | 8 | 68 | 92 | 117 | 178 | 57.7 | 3 | 1 | 1.6129e-06
[44 empty] | 14.3 | 12b | 21.3 | 20.2 |  | 10 |  | 12.7 | 14.9 | 15.1 | 15.7 | 20.5 | [5 empty] | 67 | 33 | 38 | 41 | 44 | 50 | 31 | 91 | 116 | 140 | 201 | 57.7 | 3 | 1 | 1.6129e-06
[44 empty] | 14.3 | 12b | 21.3 | 20.2 |  | 10 |  | 12.1 | 13.2 | 13.6 | 14.4 | 36.8 | [5 empty] | 55 | 31 | 36 | 39 | 42 | 48 | 29 | 91 | 116 | 142 | 205 | 42 | 1.8 | 0.7 | 3.1222e-09
[44 empty] | 15.5 | 12b | 21.3 | 20.2 |  | 10 |  | 6.7 | 7.8 | 8.2 | 9 | 31.3 | [5 empty] | 55 | 31 | 36 | 39 | 42 | 48 | 15 | 76 | 102 | 128 | 191 | 42 | 1.8 | 0.7 | 3.1222e-09
[44 empty] | 15.5 | 23e | 28.8 | 19 |  | 10 |  | 6.2 | 7.1 | 7.3 | 7.6 | 8.5 | [5 empty] | 36 | 26 | 26 | 28 | 30 | 34 | 19 | 77 | 101 | 125 | 183 | 11.2 | 2.1 | 0.8 | 8.0778e-10
[44 empty] | 18.5 | 23e | 28.8 | 19 |  | 10 |  | 4.8 | 5.8 | 6 | 6.2 | 7.1 | [5 empty] | 36 | 26 | 26 | 28 | 30 | 34 | 18 | 77 | 101 | 124 | 183 | 11.2 | 2.1 | 0.8 | 8.0778e-10
[44 empty] | 18.5 | 23i | 37 | 18.3 | 59 | 77 | 3 | 4.2 | 4.8 | 4.9 | 5 | 5.6 | 88 | 182 | 228 | 274 | 368 | [6 empty] | 18 | 151 | 243 | 335 | 520 | 22.6 | 7.9 | 3 | 8.2236e-10 | 1.8
[44 empty] | 28 | 23i | 37 | 18.3 | 59 | 77 | 3 | 6.9 | 7.5 | 7.6 | 7.7 | 8.3 | 213 | 307 | 353 | 399 | 493 | [6 empty] | 193 | 326 | 418 | 510 | 696 | 22.6 | 7.9 | 3 | 8.2236e-10 | 1.8
[44 empty] | 28 | 23i | 37 | 18.3 | 59 | 77 | 3 | 6.6 | 7.7 | 7.8 | 8 | 9 | 222 | 321 | 364 | 408 | 506 | [6 empty] | 165 | 350 | 437 | 523 | 708 | 30.7 | 7.7 | 3 | 8.2955e-10 | 1.8
[44 empty] | 37.9 | 23i | 37 | 18.3 | 59 | 77 | 3 | 7.4 | 8.5 | 8.6 | 8.7 | 9.8 | 252 | 351 | 394 | 438 | 536 | [6 empty] | 219 | 403 | 490 | 577 | 762 | 30.7 | 7.7 | 3 | 8.2955e-10 | 1.8
[44 empty] | 37.9 | 23k | 37 | 18.5 | 42 | 63 | 3 | 4.3 | 9.4 | 10.2 | 11.5 | 21.2 | 153 | 416 | 471 | 550 | 1038 | [6 empty] | 431 | 960 | 1052 | 1162 | 2306 | 60.4 | 11.9 | 3 | 4.2969e-09 | 1.8
[44 empty] | 44 | 23k | 37 | 18.5 | 42 | 63 | 3 | 15.8 | 20.9 | 21.7 | 23 | 32.7 | 724 | 987 | 1042 | 1121 | 1608 | [6 empty] | 431 | 960 | 1052 | 1162 | 2306 | 60.4 | 11.9 | 3 | 4.2969e-09 | 1.8
[44 empty] | 44 | 23l | 29.5 | 18.8 | 48 | 77 | 3 | 1.6 | 7 | 9.1 | 25.3 | 75.6 | 281 | 367 | 410 | 454 | 540 | [6 empty] | 272 | 444 | 531 | 619 | 791 | 47.2 | 7.8 | 3 | 2.3963e-12 | 1.8
[44 empty] | 57 | 23l | 29.5 | 18.8 | 48 | 77 | 3 | 8.8 | 12 | 16.3 | 32.5 | 82.8 | 630 | 716 | 759 | 803 | 889 | [6 empty] | 852 | 1025 | 1112 | 1199 | 1372 | 47.2 | 7.8 | 3 | 2.3963e-12 | 1.8
[44 empty] | 57 | 23m | 36.1 | 18.5 | 21 | 72 | 3 | 2.1 | 3 | 4.1 | 10.2 | 29.2 | 79 | 118 | 148 | 179 | 239 | [6 empty] | 57 | 111 | 193 | 276 | 440 | 14.4 | 1.7 | 0.7 | 1.6857e-13 | 1.8
[44 empty] | 80 | 23m | 36.1 | 18.5 | 21 | 72 | 3 | 3.5 | 4 | 5.5 | 11.7 | 30.7 | 132 | 171 | 201 | 232 | 292 | [6 empty] | 147 | 201 | 284 | 366 | 530 | 14.4 | 1.7 | 0.7 | 1.6857e-13 | 1.8
[30 empty] | skin | tip | Nq
[29 empty] | delta | f1 | q1
[29 empty] | 15 | 48 | 1900 | 8
[29 empty] | 16 | 51.8 | 2100 | 8.8
[29 empty] | 17 | 55.6 | 2300 | 9.6
[29 empty] | 18 | 59.4 | 2500 | 10.4
[29 empty] | 19 | 63.2 | 2700 | 11.2
[29 empty] | 20 | 67 | 2900 | 12
[29 empty] | 21 | 69.8 | 3280 | 13.6
[29 empty] | 22 | 72.6 | 3660 | 15.2
[29 empty] | 23 | 75.4 | 4040 | 16.8
[29 empty] | 24 | 78.2 | 4420 | 18.4
[29 empty] | 25 | 81 | 4800 | 20
[29 empty] | 26 | 84 | 5760 | 24
[29 empty] | 27 | 87 | 6720 | 28
[29 empty] | 28 | 90 | 7680 | 32
[29 empty] | 29 | 93 | 8640 | 36
[29 empty] | 30 | 96 | 9600 | 40
[29 empty] | 31 | 99.8 | 10080 | 42
[29 empty] | 32 | 103.6 | 10560 | 44
[29 empty] | 33 | 107.4 | 11040 | 46
[29 empty] | 34 | 111.2 | 11520 | 48
[29 empty] | 35 | 115 | 12000 | 50
Note on A1: Martin Møller: Takes the name from the tab
Note on G4: Martin Møller: Removes soil from top of profile
Note on S4: Martin Møller: For sand 1.0 for closed ended and 0.8 for open ended is recomended
Note on G5: Martin Møller: Removes soil from top of profile
Note on G6: Martin Møller: Water depth including scour. Only used for printing, not used in calculation!
Note on R6: Pooyan Ghasemi: the values are phi(LB)-5
Note on R7: Pooyan Ghasemi: the values are phi(LB)-5
Note on G8: Martin Møller: If pile head is fixed, eg. jacket structure, M and H have same sign. If pile head is free, the signs have to be opposite. Please refer til coordinate system
Note on R8: Pooyan Ghasemi: the values are phi(LB)-5
Note on B9: Martin Møller: Starting length if running length vs. rotation analysis. If not this is simply just the length and the "end" and "increment" boxes should be left blank!
Note on D9: Martin Møller: Starting length if running length vs. rotation analysis. If not this is simply just the length and the "end" and "increment" boxes should be left blank!
Note on R10: Pooyan Ghasemi: the values are phi(LB)-5
Note on B13: Martin Møller: Density of pile material. Bouancy substrated inside routine
Note on B14: Martin Møller: Only relevant for check of stresses
Note on R16: Pooyan Ghasemi: the values are phi(LB)-5
Note on B17: Evelina Vaitkunaitè: shear correction factor for Timoshenko beam theory. For circular cross section with thin wall: ksf=(2*(1+v))/(4+3*v), where v is Poisson's ratio
Note on R17: Pooyan Ghasemi: the values are phi(LB)-5

## Ak_Pisa_WTG18
Ak_Pisa_WTG18
|  |  |  | Scour |  |  |  | Soil | [35 empty] | COPY TABLE FROM DESIGN_PROFILE ON [AW5]
n_layers | 10 | - |  | local | 0 | m |  | layer | toplevel | model_py | model_axial | gamma_eff | cu | delta_cu | phi | delta_eff | K0 | c_eff | epsilon50 | delta_epsilon50 | J | Es | delta_Es | limit_skin | limit_alpha | limit_tip | G0 | delta_G0 | poisson | q_ur | delta_q_ur | k_rm | RQD | Nq | t-multiplier | z-multiplier | p-multiplier | y-multiplier | Cyclic_Pisa_Multiplier_P_M | Cyclic_Pisa_Multiplier_Y_Thehta | delta_phi | Dr | Cyclic_Multiplier
n_sections | 1 | - |  | ORD | 0 | m |  | [number] | [m VREF] | [text] | [text] | [kN/m³] | [kPa] | [kPa/m] | [degrees] | [degrees] | [-] | [kPa] | [-] | [m-1] | [-] | [kPa] | [kPa/m] | [kPa] | [-] | [kPa] | [kPa] | [kPa/m] | [-] | [kPa] | [kPa/m] | [-] | [-] | [-] | [-] | [-] | [-] | [-] | [-] | [-] | [degrees/m] | [%] |  | Depth, (m bsf) | Unit | w, (%) | Gam, (kN/m3) | Ip, (%) | FC, (%) | St, (-) | qt LE, (MPa) | qt CLBE, (MPa) | qt BE, (MPa) | qt CHBE, (MPa) | qt HE, (MPa) | su LE, (kPa) | su CLBE, (kPa) | su BE, (kPa) | su CHBE, (kPa) | su HE, (kPa) | Dr, (%) | phi LE, (deg) | phi CLBE, (deg) | phi BE, (deg) | phi CHBE, (deg) | phi HE, (deg) | Gmax LE, (MPa) | Gmax CLBE, (MPa) | Gmax BE, (MPa) | Gmax CHBE, (MPa) | Gmax HE, (MPa) | M0, (MPa) | OCR, (-) | K0, (-) | k, (m/s) | eps50, (%)
|  |  |  | water depth | 23 | m | 01a | 1 | 0 | EW_sand_Ruled_64 | API sand | 9.7 | 0 | 0 | 34 | 29 | 0.5 | 0 | 0 | 0 | 0 | 4700 | 0 | 93 | 1 | 8640 | 8000 | 16000 | 0.3 | 0 | 0 | 0 | 0 | 36 | 1 | 1 | 1 | 1 | 1 | 1 | 0 | 64 | 0.4 | 0 | 01a | 25.3 | 19.7 |  | 5 |  | 0 | 0.3 | 0.6 | 0.9 | 1.6 | [5 empty] | 64 | 29 | 34 | 37 | 39 | 45 | 0 | 4 | 8 | 13 | 24 | 4.7 | 1 | 0.5 | 1.8298e-08
Pile |  |  |  | Loads |  |  | 21a | 2 | -1 | EW_sand_Ruled_49 | API sand | 9.8 | 0 | 0 | 27 | 22 | 2.3 | 0 | 0 | 0 | 0 | 9900 | 0 | 72.6 | 1 | 3660 | 32000 | 8666.6667 | 0.3 | 0 | 0 | 0 | 0 | 15.2 | 1 | 1 | 1 | 1 | 1 | 1 | 0 | 49 | 0.2 | 1 | 01a | 25.3 | 19.7 |  | 5 |  | 0.7 | 1.3 | 1.6 | 1.9 | 2.6 | [5 empty] | 64 | 29 | 34 | 37 | 39 | 45 | 9 | 19 | 24 | 28 | 39 | 4.7 | 1 | 0.5 | 1.8298e-08
head | 0 | m VREF |  | H | 15778.9575 | kN | 21a | 3 | -4 | EW_sand_Ruled_53 | API sand | 9.8 | 0 | 0 | 28 | 23 | 1.5 | 0 | 0 | 0 | 0 | 13800 | 0 | 75.4 | 1 | 4040 | 71000 | 2750 | 0.3 | 0 | 0 | 0 | 0 | 16.8 | 1 | 1 | 1 | 1 | 1 | 1 | 0 | 53 | 0.2 | 1 | 21a | 24.7 | 19.8 |  | 11 |  | 2.1 | 3.1 | 3.4 | 6 | 18.7 | [5 empty] | 49 | 26 | 27 | 30 | 32 | 37 | 1 | 21 | 32 | 44 | 74 | 9.9 | 13.5 | 2.3 | 4.018e-09
length (start) | 45 | m | 28 | Mxy | -666224.9657 | kNm | 21c | 4 | -12 | Cowden Clay | API clay | 9.3 | 123 | 6.75 | 0 | #N/A | 1.5 | 0 | 0.018 | 0 | 0.5 | 13800 | 0 | #N/A | 1 | #N/A | 147000 | 7750 | 0.3 | 0 | 0 | 0 | 0 | #N/A | 1 | 1 | 1 | 1 | 1 | 1 | 0 | 0 | 0.4 | 4 | 21a | 24.7 | 19.8 |  | 11 |  | 6 | 7 | 7.3 | 9.9 | 22.6 | [5 empty] | 49 | 26 | 27 | 30 | 32 | 37 | 27 | 47 | 58 | 70 | 100 | 9.9 | 13.5 | 2.3 | 4.018e-09
length (end) | 45 | m | 28 | Vc | 7357 | kN | 21d | 5 | -16 | EW_sand_Ruled_84 | API sand | 10 | 0 | 0 | 29 | 24 | 1.7 | 0 | 0 | 0 | 0 | 51600 | 0 | 78.2 | 1 | 4420 | 131000 | 12500 | 0.3 | 0 | 0 | 0 | 0 | 18.4 | 1 | 1 | 1 | 1 | 1 | 1 | 0 | 84 | 0.4 | 4 | 21a | 24.7 | 19.8 |  | 11 |  | 4.8 | 10 | 10.6 | 11.2 | 16.7 | [5 empty] | 53 | 26 | 28 | 30 | 32 | 37 | 4 | 51 | 71 | 90 | 139 | 13.8 | 6.1 | 1.5 | 3.3533e-09
length (increment) | 1 | m |  | Vt | 0 | kN | 21e | 6 | -18 | Cowden Clay | API clay | 8.9 | 367 | -13.6 | 0 | #N/A | 3 | 0 | 0.018 | 0 | 0.25 | 28600 | 0 | #N/A | 1 | #N/A | 464000 | -15600 | 0.3 | 0 | 0 | 0 | 0 | #N/A | 1 | 1 | 1 | 1 | 1 | 1 | 0 | 0 | 0.4 | 12 | 21a | 24.7 | 19.8 |  | 11 |  | 2.5 | 7.7 | 8.3 | 8.9 | 14.5 | [5 empty] | 53 | 26 | 28 | 30 | 32 | 37 | 26 | 73 | 93 | 112 | 161 | 13.8 | 6.1 | 1.5 | 3.3533e-09
outer diameter | 9.7 | m |  | Mz | 10850.2 | kN | 21f | 7 | -23 | EW_sand_Ruled_58 | API sand | 9 | 0 | 0 | 27 | 22 | 0.9 | 0 | 0 | 0 | 0 | 28000 | 0 | 72.6 | 1 | 3660 | 156000 | 461.5385 | 0.3 | 0 | 0 | 0 | 0 | 15.2 | 1 | 1 | 1 | 1 | 1 | 1 | 0 | 58 | 0.4 | 12 | 21c | 31.7 | 19.3 | 20 | 45 | 4 | 2.2 | 3 | 3.1 | 3.4 | 4.8 | 37 | 123 | 160 | 198 | 305 | [6 empty] | 12 | 90 | 147 | 205 | 344 | 13.8 | 6.8 | 1.5 | 4.1804e-10 | 1.8
density | 78 | kN/m³ |  | Settings |  |  | 23d | 8 | -29.5 | Cowden Clay | API clay | 8.9 | 169 | 15.3333 | 0 | #N/A | 3 | 0 | 0.018 | 0 | 0.5 | 24800 | 0 | #N/A | 1 | #N/A | 245000 | 22285.7143 | 0.3 | 0 | 0 | 0 | 0 | #N/A | 1 | 1 | 1 | 1 | 1 | 1 | 0 | 0 | 0.4 | 16 | 21c | 31.7 | 19.3 | 20 | 45 | 4 | 2.8 | 3.5 | 3.7 | 3.9 | 5.3 | 64 | 150 | 187 | 226 | 332 | [6 empty] | 43 | 121 | 178 | 236 | 375 | 13.8 | 6.8 | 1.5 | 4.1804e-10 | 1.8
sigma_y | 355000 | kPa |  | pile_type | open | text | 23d | 9 | -40 | Cowden Clay | API clay | 8.9 | 329 | 4.5 | 0 | #N/A | 3 | 0 | 0.018 | 0 | 0.25 | 36600 | 0 | #N/A | 1 | #N/A | 482000 | 7264.7059 | 0.3 | 0 | 0 | 0 | 0 | #N/A | 1 | 1 | 1 | 1 | 1 | 1 | 0 | 0 | 0.4 | 16 | 21d | 23.6 | 20 |  | 18 |  | 8 | 16.6 | 19 | 21.9 | 32.3 | [5 empty] | 84 | 26 | 29 | 32 | 34 | 39 | 16 | 96 | 131 | 166 | 252 | 51.6 | 7.7 | 1.7 | 1.9127e-06
E | 207000000 | kPa |  |  |  |  | 23l | 10 | -74 | Cowden Clay | API clay | 8.8 | 1230 | 5.6667 | 0 | #N/A | 3 | 0 | 0.018 | 0 | 0.25 | 105400 | 0 | #N/A | 1 | #N/A | 2172000 | 0 | 0.3 | 0 | 0 | 0 | 0 | #N/A | 1 | 1 | 1 | 1 | 1 | 1 | 0 | 0 | 0.4 | 18 | 21d | 23.6 | 20 |  | 18 |  | 25 | 33.5 | 35.9 | 38.8 | 49.2 | [5 empty] | 84 | 26 | 29 | 32 | 34 | 39 | 41 | 121 | 156 | 191 | 277 | 51.6 | 7.7 | 1.7 | 1.9127e-06
G | 79000000 | kPa |  |  | 3794.508 | [38 empty] | 18 | 21e | 32.5 | 18.9 |  | 30 | 5 | 4.6 | 7.6 | 8 | 8.5 | 12.3 | 177 | 367 | 424 | 484 | 713 | [6 empty] | 114 | 371 | 464 | 560 | 875 | 28.6 | 10.6 | 3 | 1.1439e-09 | 1.8
ksf | 0.53 | [42 empty] | 23 | 21e | 32.5 | 18.9 |  | 30 | 5 | 3.5 | 6.4 | 6.8 | 7.4 | 11.1 | 108 | 299 | 355 | 415 | 644 | [6 empty] | 36 | 293 | 386 | 482 | 797 | 28.6 | 10.6 | 3 | 1.1439e-09 | 1.8
section | cross_section.toplevel | cross_section.thickness | [41 empty] | 23 | 21f | 25 | 19 |  |  |  | 14.6 | 19.3 | 19.9 | 20.4 | 24.9 | [5 empty] | 58 | 26 | 27 | 30 | 32 | 36 | 27 | 119 | 156 | 193 | 285 | 28 | 2.5 | 0.9 | 1.1642e-09
[number] | [m VREF] | [m] | [41 empty] | 29.5 | 21f | 25 | 19 |  |  |  | 7.9 | 12.6 | 13.2 | 13.7 | 18.2 | [5 empty] | 58 | 26 | 27 | 30 | 32 | 36 | 30 | 122 | 159 | 196 | 288 | 28 | 2.5 | 0.9 | 1.1642e-09
1 | 0 | 0.09 | [41 empty] | 29.5 | 23d | 32 | 18.9 | 47 | 85 | 3 | 2.2 | 4.8 | 4.9 | 5.1 | 8.6 | 81 | 169 | 212 | 256 | 367 | [6 empty] | 29 | 160 | 245 | 332 | 529 | 24.8 | 4.9 | 3 | 3.3086e-10 | 1.8
[44 empty] | 40 | 23d | 32 | 18.9 | 47 | 85 | 3 | 5.6 | 8.2 | 8.3 | 8.4 | 12 | 241 | 330 | 372 | 417 | 527 | [6 empty] | 263 | 393 | 479 | 565 | 763 | 24.8 | 4.9 | 3 | 3.3086e-10 | 1.8
[44 empty] | 40 | 23d | 32 | 18.9 | 47 | 85 | 3 | 5.3 | 8.2 | 8.3 | 8.5 | 20.6 | 234 | 329 | 373 | 418 | 548 | [6 empty] | 210 | 394 | 482 | 572 | 808 | 36.6 | 5.8 | 3 | 6.4594e-10 | 1.8
[44 empty] | 74 | 23d | 32 | 18.9 | 47 | 85 | 3 | 8.6 | 11.4 | 16.5 | 19.8 | 23.9 | 387 | 482 | 526 | 572 | 702 | [6 empty] | 457 | 641 | 729 | 819 | 1055 | 36.6 | 5.8 | 3 | 6.4594e-10 | 1.8
[44 empty] | 74 | 23l | 29.5 | 18.8 | 48 | 77 | 3 | 2.7 | 18.3 | 27.6 | 58.2 | 152.9 | 1136 | 1230 | 1276 | 1332 | 1444 | [6 empty] | 1812 | 2070 | 2172 | 2275 | 2535 | 105.4 | 10.6 | 3 | 5.6765e-12 | 1.8
[44 empty] | 80 | 23l | 29.5 | 18.8 | 48 | 77 | 3 | 3.4 | 19 | 28.3 | 58.9 | 153.6 | 1170 | 1264 | 1310 | 1366 | 1477 | [6 empty] | 1812 | 2070 | 2172 | 2275 | 2535 | 105.4 | 10.6 | 3 | 5.6765e-12 | 1.8
[30 empty] | skin | tip | Nq
[29 empty] | delta | f1 | q1
[29 empty] | 15 | 48 | 1900 | 8
[29 empty] | 16 | 51.8 | 2100 | 8.8
[29 empty] | 17 | 55.6 | 2300 | 9.6
[29 empty] | 18 | 59.4 | 2500 | 10.4
[29 empty] | 19 | 63.2 | 2700 | 11.2
[29 empty] | 20 | 67 | 2900 | 12
[29 empty] | 21 | 69.8 | 3280 | 13.6
[29 empty] | 22 | 72.6 | 3660 | 15.2
[29 empty] | 23 | 75.4 | 4040 | 16.8
[29 empty] | 24 | 78.2 | 4420 | 18.4
[29 empty] | 25 | 81 | 4800 | 20
[29 empty] | 26 | 84 | 5760 | 24
[29 empty] | 27 | 87 | 6720 | 28
[29 empty] | 28 | 90 | 7680 | 32
[29 empty] | 29 | 93 | 8640 | 36
[29 empty] | 30 | 96 | 9600 | 40
[29 empty] | 31 | 99.8 | 10080 | 42
[29 empty] | 32 | 103.6 | 10560 | 44
[29 empty] | 33 | 107.4 | 11040 | 46
[29 empty] | 34 | 111.2 | 11520 | 48
[29 empty] | 35 | 115 | 12000 | 50
Note on A1: Martin Møller: Takes the name from the tab
Note on G4: Martin Møller: Removes soil from top of profile
Note on S4: Martin Møller: For sand 1.0 for closed ended and 0.8 for open ended is recomended
Note on G5: Martin Møller: Removes soil from top of profile
Note on G6: Martin Møller: Water depth including scour. Only used for printing, not used in calculation!
Note on R6: Pooyan Ghasemi: the values are phi(LB)-5
Note on R7: Pooyan Ghasemi: the values are phi(LB)-5
Note on G8: Martin Møller: If pile head is fixed, eg. jacket structure, M and H have same sign. If pile head is free, the signs have to be opposite. Please refer til coordinate system
Note on R8: Pooyan Ghasemi: the values are phi(LB)-5
Note on B9: Martin Møller: Starting length if running length vs. rotation analysis. If not this is simply just the length and the "end" and "increment" boxes should be left blank!
Note on D9: Martin Møller: Starting length if running length vs. rotation analysis. If not this is simply just the length and the "end" and "increment" boxes should be left blank!
Note on R10: Pooyan Ghasemi: the values are phi(LB)-5
Note on B13: Martin Møller: Density of pile material. Bouancy substrated inside routine
Note on B14: Martin Møller: Only relevant for check of stresses
Note on R16: Pooyan Ghasemi: the values are phi(LB)-5
Note on B17: Evelina Vaitkunaitè: shear correction factor for Timoshenko beam theory. For circular cross section with thin wall: ksf=(2*(1+v))/(4+3*v), where v is Poisson's ratio
Note on R17: Pooyan Ghasemi: the values are phi(LB)-5

## Ak_Pisa_WTG19
Ak_Pisa_WTG19
|  |  |  | Scour |  |  |  | Soil | [35 empty] | COPY TABLE FROM DESIGN_PROFILE ON [AW5]
n_layers | 12 | - |  | local | 0 | m |  | layer | toplevel | model_py | model_axial | gamma_eff | cu | delta_cu | phi | delta_eff | K0 | c_eff | epsilon50 | delta_epsilon50 | J | Es | delta_Es | limit_skin | limit_alpha | limit_tip | G0 | delta_G0 | poisson | q_ur | delta_q_ur | k_rm | RQD | Nq | t-multiplier | z-multiplier | p-multiplier | y-multiplier | Cyclic_Pisa_Multiplier_P_M | Cyclic_Pisa_Multiplier_Y_Thehta | delta_phi | Dr | Cyclic_Multiplier
n_sections | 1 | - |  | ORD | 0 | m |  | [number] | [m VREF] | [text] | [text] | [kN/m³] | [kPa] | [kPa/m] | [degrees] | [degrees] | [-] | [kPa] | [-] | [m-1] | [-] | [kPa] | [kPa/m] | [kPa] | [-] | [kPa] | [kPa] | [kPa/m] | [-] | [kPa] | [kPa/m] | [-] | [-] | [-] | [-] | [-] | [-] | [-] | [-] | [-] | [degrees/m] | [%] |  | Depth, (m bsf) | Unit | w, (%) | Gam, (kN/m3) | Ip, (%) | FC, (%) | St, (-) | qt LE, (MPa) | qt CLBE, (MPa) | qt BE, (MPa) | qt CHBE, (MPa) | qt HE, (MPa) | su LE, (kPa) | su CLBE, (kPa) | su BE, (kPa) | su CHBE, (kPa) | su HE, (kPa) | Dr, (%) | phi LE, (deg) | phi CLBE, (deg) | phi BE, (deg) | phi CHBE, (deg) | phi HE, (deg) | Gmax LE, (MPa) | Gmax CLBE, (MPa) | Gmax BE, (MPa) | Gmax CHBE, (MPa) | Gmax HE, (MPa) | M0, (MPa) | OCR, (-) | K0, (-) | k, (m/s) | eps50, (%)
|  |  |  | water depth | 23 | m | 01a | 1 | 0 | EW_sand_Ruled_55 | API sand | 9.7 | 0 | 0 | 29 | 24 | 0.5 | 0 | 0 | 0 | 0 | 1200 | 0 | 78.2 | 1 | 4420 | 5000 | 17500 | 0.3 | 0 | 0 | 0 | 0 | 18.4 | 1 | 1 | 1 | 1 | 1 | 1 | 0 | 55 | 0.4 | 0 | 01a | 25.3 | 19.7 |  | 5 |  | 0 | 0.1 | 0.2 | 0.3 | 0.3 | [5 empty] | 55 | 22 | 29 | 32 | 35 | 41 | 0 | 2 | 5 | 7 | 12 | 1.2 | 1 | 0.5 | 0.00053763
Pile |  |  |  | Loads |  |  | 02a | 2 | -0.4 | Cowden Clay | API clay | 10.2 | 24 | 39.3333 | 0 | #N/A | 3 | 0 | 0.018 | 0 | 0.5 | 10600 | 0 | #N/A | 1 | #N/A | 29000 | 28000 | 0.3 | 0 | 0 | 0 | 0 | #N/A | 1 | 1 | 1 | 1 | 1 | 1 | 0 | 0 | 0.4 | 0.4 | 01a | 25.3 | 19.7 |  | 5 |  | 0.3 | 0.3 | 0.4 | 0.5 | 0.6 | [5 empty] | 55 | 22 | 29 | 32 | 35 | 41 | 4 | 9 | 12 | 14 | 19 | 1.2 | 1 | 0.5 | 0.00053763
head | 0 | m VREF |  | H | 15778.9575 | kN | 11a | 3 | -1.9 | EW_sand_Ruled_59 | API sand | 9.6 | 0 | 0 | 37 | 32 | 1.4 | 0 | 0 | 0 | 0 | 22900 | 0 | 103.6 | 1 | 10560 | 44000 | 5200 | 0.3 | 0 | 0 | 0 | 0 | 44 | 1 | 1 | 1 | 1 | 1 | 1 | 0 | 59 | 0.4 | 0.4 | 02a | 23.1 | 20.2 | 18 | 28 | 5 | 0.2 | 0.6 | 0.7 | 0.9 | 1.1 | 0 | 24 | 39 | 55 | 90 | [6 empty] | 0 | 11 | 29 | 47 | 82 | 10.6 | 23 | 3 | 7.9754e-07 | 1.8
length (start) | 45 | m | 28 | Mxy | -666224.9657 | kNm | 11b | 4 | -4.4 | Cowden Clay | API clay | 9.5 | 137 | 26.6667 | 0 | #N/A | 3 | 0 | 0.018 | 0 | 0.5 | 28500 | 0 | #N/A | 1 | #N/A | 168000 | 30555.5556 | 0.3 | 0 | 0 | 0 | 0 | #N/A | 1 | 1 | 1 | 1 | 1 | 1 | 0 | 0 | 0.4 | 1.9 | 02a | 23.1 | 20.2 | 18 | 28 | 5 | 1.3 | 1.7 | 1.8 | 1.9 | 2.2 | 46 | 83 | 98 | 114 | 149 | [6 empty] | 17 | 53 | 71 | 89 | 125 | 10.6 | 23 | 3 | 7.9754e-07 | 1.8
length (end) | 45 | m | 28 | Vc | 7357 | kN | 12b | 5 | -6.2 | EW_sand_Ruled_73 | API sand | 10.2 | 0 | 0 | 39 | 34 | 1.3 | 0 | 0 | 0 | 0 | 61600 | 0 | 111.2 | 1 | 11520 | 80000 | 10769.2308 | 0.3 | 0 | 0 | 0 | 0 | 48 | 1 | 1 | 1 | 1 | 1 | 1 | 0 | 73 | 0.4 | 1.9 | 11a | 25.8 | 19.6 |  | 22 |  | 4.9 | 5.3 | 5.5 | 5.6 | 6.1 | [5 empty] | 59 | 31 | 37 | 40 | 43 | 48 | 2 | 32 | 44 | 56 | 86 | 22.9 | 5.7 | 1.4 | 3.9311e-06
length (increment) | 1 | m |  | Vt | 0 | kN | 12b | 6 | -7.5 | EW_sand_Ruled_75 | API sand | 10.2 | 0 | 0 | 39 | 34 | 1.2 | 0 | 0 | 0 | 0 | 72700 | 0 | 111.2 | 1 | 11520 | 93000 | 5777.7778 | 0.3 | 0 | 0 | 0 | 0 | 48 | 1 | 1 | 1 | 1 | 1 | 1 | 0 | 75 | 0.4 | 4.4 | 11a | 25.8 | 19.6 |  | 22 |  | 5.4 | 5.8 | 6 | 6.1 | 6.5 | [5 empty] | 59 | 31 | 37 | 40 | 43 | 48 | 16 | 45 | 57 | 70 | 99 | 22.9 | 5.7 | 1.4 | 3.9311e-06
outer diameter | 9.7 | m |  | Mz | 10850.2 | kN | 21a | 7 | -12 | EW_sand_Ruled_86 | API sand | 9.8 | 0 | 0 | 30 | 25 | 2 | 0 | 0 | 0 | 0 | 51100 | 0 | 81 | 1 | 4800 | 120000 | 12666.6667 | 0.3 | 0 | 0 | 0 | 0 | 20 | 1 | 1 | 1 | 1 | 1 | 1 | 0 | 86 | 0.2 | 4.4 | 11b | 29 | 19.5 | 13 | 64 | 4 | 1.1 | 3 | 3.5 | 3.9 | 5.4 | 6 | 137 | 188 | 237 | 363 | [6 empty] | 4 | 95 | 168 | 239 | 401 | 28.5 | 14.1 | 3 | 1.5944e-08 | 1.8
density | 78 | kN/m³ |  | Settings |  |  | 21a | 8 | -15 | EW_sand_Ruled_74 | API sand | 9.8 | 0 | 0 | 29 | 24 | 1.6 | 0 | 0 | 0 | 0 | 37200 | 0 | 78.2 | 1 | 4420 | 153000 | -11000 | 0.3 | 0 | 0 | 0 | 0 | 18.4 | 1 | 1 | 1 | 1 | 1 | 1 | 0 | 74 | 0.2 | 6.2 | 11b | 29 | 19.5 | 13 | 64 | 4 | 2 | 3.9 | 4.4 | 4.8 | 6.3 | 53 | 185 | 235 | 285 | 410 | [6 empty] | 59 | 150 | 223 | 294 | 456 | 28.5 | 14.1 | 3 | 1.5944e-08 | 1.8
sigma_y | 355000 | kPa |  | pile_type | open | text | 23e | 9 | -18 | EW_sand_Ruled_58 | API sand | 9 | 0 | 0 | 28 | 23 | 1.1 | 0 | 0 | 0 | 0 | 23100 | 0 | 75.4 | 1 | 4040 | 116000 | 8333.3333 | 0.3 | 0 | 0 | 0 | 0 | 16.8 | 1 | 1 | 1 | 1 | 1 | 1 | 0 | 58 | 0.4 | 6.2 | 12b | 21.3 | 20.2 |  | 10 |  | 4.2 | 10.1 | 11.8 | 13 | 27.2 | [5 empty] | 73 | 32 | 39 | 43 | 46 | 52 | 6 | 59 | 80 | 101 | 152 | 61.6 | 5.1 | 1.3 | 6.8976e-06
E | 207000000 | kPa |  |  |  |  | 23i | 10 | -21 | Cowden Clay | API clay | 8.3 | 199 | 4.8571 | 0 | #N/A | 2.5 | 0 | 0.018 | 0 | 0.5 | 22700 | 0 | #N/A | 1 | #N/A | 263000 | 7523.8095 | 0.3 | 0 | 0 | 0 | 0 | #N/A | 1 | 1 | 1 | 1 | 1 | 1 | 0 | 0 | 0.4 | 7.5 | 12b | 21.3 | 20.2 |  | 10 |  | 11 | 16.8 | 18.5 | 19.8 | 34 | [5 empty] | 73 | 32 | 39 | 43 | 46 | 52 | 20 | 73 | 94 | 115 | 166 | 61.6 | 5.1 | 1.3 | 6.8976e-06
G | 79000000 | kPa |  |  | 3794.508 |  | 23l | 11 | -42 | Cowden Clay | API clay | 8.8 | 264 | 27.3333 | 0 | #N/A | 2.7 | 0 | 0.018 | 0 | 0.25 | 47700 | 0 | #N/A | 1 | #N/A | 366000 | 45904.7619 | 0.3 | 0 | 0 | 0 | 0 | #N/A | 1 | 1 | 1 | 1 | 1 | 1 | 0 | 0 | 0.4 | 7.5 | 12b | 21.3 | 20.2 |  | 10 |  | 11.8 | 14.8 | 15.3 | 16.1 | 22.2 | [5 empty] | 75 | 34 | 39 | 43 | 46 | 52 | 7 | 68 | 93 | 118 | 179 | 72.7 | 4 | 1.2 | 4.1173e-06
ksf | 0.53 | [5 empty] | 23m | 12 | -63 | Cowden Clay | API clay | 8.5 | 131 | 2.4118 | 0 | #N/A | 0.6 | 0 | 0.018 | 0 | 0.5 | 14800 | 0 | #N/A | 1 | #N/A | 217000 | 4176.4706 | 0.3 | 0 | 0 | 0 | 0 | #N/A | 1 | 1 | 1 | 1 | 1 | 1 | 0 | 0 | 0.4 | 12 | 12b | 21.3 | 20.2 |  | 10 |  | 19 | 22.1 | 22.5 | 23.4 | 29.5 | [5 empty] | 75 | 34 | 39 | 43 | 46 | 52 | 33 | 94 | 119 | 143 | 205 | 72.7 | 4 | 1.2 | 4.1173e-06
section | cross_section.toplevel | cross_section.thickness | [41 empty] | 12 | 21a | 24.7 | 19.8 |  | 11 |  | 14.2 | 18.7 | 19.6 | 20.3 | 24.4 | [5 empty] | 86 | 26 | 30 | 32 | 35 | 39 | 12 | 87 | 120 | 152 | 233 | 51.1 | 10.4 | 2 | 1.9535e-05
[number] | [m VREF] | [m] | [41 empty] | 15 | 21a | 24.7 | 19.8 |  | 11 |  | 43.6 | 48.1 | 48.9 | 49.7 | 68.8 | [5 empty] | 86 | 26 | 30 | 32 | 35 | 39 | 50 | 126 | 158 | 191 | 272 | 51.1 | 10.4 | 2 | 1.9535e-05
1 | 0 | 0.09 | [41 empty] | 15 | 21a | 24.7 | 19.8 |  | 11 |  | 33.5 | 38.2 | 39.1 | 39.8 | 58.9 | [5 empty] | 74 | 26 | 29 | 31 | 34 | 38 | 51 | 121 | 153 | 186 | 265 | 37.2 | 6.6 | 1.6 | 2.7132e-06
[44 empty] | 18 | 21a | 24.7 | 19.8 |  | 11 |  | 6.9 | 11.6 | 12.4 | 13.2 | 17.3 | [5 empty] | 74 | 26 | 29 | 31 | 34 | 38 | 17 | 88 | 120 | 152 | 232 | 37.2 | 6.6 | 1.6 | 2.7132e-06
[44 empty] | 18 | 23e | 28.8 | 19 |  | 10 |  | 0.6 | 7.4 | 10.2 | 13 | 22.5 | [5 empty] | 58 | 26 | 28 | 30 | 32 | 36 | 18 | 86 | 116 | 146 | 221 | 23.1 | 3.7 | 1.1 | 2.0534e-07
[44 empty] | 21 | 23e | 28.8 | 19 |  | 10 |  | 9.1 | 15.8 | 18.6 | 21.5 | 30.9 | [5 empty] | 58 | 26 | 28 | 30 | 32 | 36 | 43 | 111 | 141 | 172 | 247 | 23.1 | 3.7 | 1.1 | 2.0534e-07
[44 empty] | 21 | 23i | 37 | 18.3 | 59 | 77 | 3 | 2.5 | 5.2 | 5.3 | 5.4 | 16.1 | 103 | 199 | 244 | 290 | 385 | [6 empty] | 21 | 170 | 263 | 355 | 542 | 22.7 | 6.7 | 2.5 | 2.9532e-10 | 1.8
[44 empty] | 42 | 23i | 37 | 18.3 | 59 | 77 | 3 | 4.8 | 7.5 | 7.6 | 7.7 | 18.4 | 206 | 301 | 347 | 393 | 488 | [6 empty] | 179 | 329 | 421 | 513 | 701 | 22.7 | 6.7 | 2.5 | 2.9532e-10 | 1.8
[44 empty] | 42 | 23l | 29.5 | 18.8 | 48 | 77 | 3 | 1.5 | 5 | 7 | 22.7 | 71.5 | 178 | 264 | 307 | 351 | 437 | [6 empty] | 103 | 278 | 366 | 454 | 630 | 47.7 | 7.5 | 2.7 | 2.331e-12 | 1.8
[44 empty] | 63 | 23l | 29.5 | 18.8 | 48 | 77 | 3 | 13.4 | 15 | 18.8 | 34.6 | 83.4 | 752 | 838 | 881 | 925 | 1011 | [6 empty] | 1067 | 1242 | 1330 | 1418 | 1593 | 47.7 | 7.5 | 2.7 | 2.331e-12 | 1.8
[44 empty] | 63 | 23m | 36.1 | 18.5 | 21 | 72 | 3 | 2.3 | 3 | 4.5 | 10.8 | 30.3 | 88 | 131 | 162 | 195 | 258 | [6 empty] | 63 | 131 | 217 | 304 | 476 | 14.8 | 1.7 | 0.6 | 1.7168e-13 | 1.8
[44 empty] | 80 | 23m | 36.1 | 18.5 | 21 | 72 | 3 | 3.4 | 4 | 5.6 | 11.9 | 31.4 | 129 | 172 | 203 | 236 | 299 | [6 empty] | 133 | 201 | 288 | 374 | 546 | 14.8 | 1.7 | 0.6 | 1.7168e-13 | 1.8
[30 empty] | skin | tip | Nq
[29 empty] | delta | f1 | q1
[29 empty] | 15 | 48 | 1900 | 8
[29 empty] | 16 | 51.8 | 2100 | 8.8
[29 empty] | 17 | 55.6 | 2300 | 9.6
[29 empty] | 18 | 59.4 | 2500 | 10.4
[29 empty] | 19 | 63.2 | 2700 | 11.2
[29 empty] | 20 | 67 | 2900 | 12
[29 empty] | 21 | 69.8 | 3280 | 13.6
[29 empty] | 22 | 72.6 | 3660 | 15.2
[29 empty] | 23 | 75.4 | 4040 | 16.8
[29 empty] | 24 | 78.2 | 4420 | 18.4
[29 empty] | 25 | 81 | 4800 | 20
[29 empty] | 26 | 84 | 5760 | 24
[29 empty] | 27 | 87 | 6720 | 28
[29 empty] | 28 | 90 | 7680 | 32
[29 empty] | 29 | 93 | 8640 | 36
[29 empty] | 30 | 96 | 9600 | 40
[29 empty] | 31 | 99.8 | 10080 | 42
[29 empty] | 32 | 103.6 | 10560 | 44
[29 empty] | 33 | 107.4 | 11040 | 46
[29 empty] | 34 | 111.2 | 11520 | 48
[29 empty] | 35 | 115 | 12000 | 50
Note on A1: Martin Møller: Takes the name from the tab
Note on G4: Martin Møller: Removes soil from top of profile
Note on S4: Martin Møller: For sand 1.0 for closed ended and 0.8 for open ended is recomended
Note on G5: Martin Møller: Removes soil from top of profile
Note on G6: Martin Møller: Water depth including scour. Only used for printing, not used in calculation!
Note on R6: Pooyan Ghasemi: the values are phi(LB)-5
Note on R7: Pooyan Ghasemi: the values are phi(LB)-5
Note on G8: Martin Møller: If pile head is fixed, eg. jacket structure, M and H have same sign. If pile head is free, the signs have to be opposite. Please refer til coordinate system
Note on R8: Pooyan Ghasemi: the values are phi(LB)-5
Note on B9: Martin Møller: Starting length if running length vs. rotation analysis. If not this is simply just the length and the "end" and "increment" boxes should be left blank!
Note on D9: Martin Møller: Starting length if running length vs. rotation analysis. If not this is simply just the length and the "end" and "increment" boxes should be left blank!
Note on R10: Pooyan Ghasemi: the values are phi(LB)-5
Note on B13: Martin Møller: Density of pile material. Bouancy substrated inside routine
Note on B14: Martin Møller: Only relevant for check of stresses
Note on R16: Pooyan Ghasemi: the values are phi(LB)-5
Note on B17: Evelina Vaitkunaitè: shear correction factor for Timoshenko beam theory. For circular cross section with thin wall: ksf=(2*(1+v))/(4+3*v), where v is Poisson's ratio
Note on R17: Pooyan Ghasemi: the values are phi(LB)-5

## Ak_Pisa_WTG20
Ak_Pisa_WTG20
|  |  |  | Scour |  |  |  | Soil | [35 empty] | COPY TABLE FROM DESIGN_PROFILE ON [AW5]
n_layers | 16 | - |  | local | 0 | m |  | layer | toplevel | model_py | model_axial | gamma_eff | cu | delta_cu | phi | delta_eff | K0 | c_eff | epsilon50 | delta_epsilon50 | J | Es | delta_Es | limit_skin | limit_alpha | limit_tip | G0 | delta_G0 | poisson | q_ur | delta_q_ur | k_rm | RQD | Nq | t-multiplier | z-multiplier | p-multiplier | y-multiplier | Cyclic_Pisa_Multiplier_P_M | Cyclic_Pisa_Multiplier_Y_Thehta | delta_phi | Dr | Cyclic_Multiplier
n_sections | 1 | - |  | ORD | 0 | m |  | [number] | [m VREF] | [text] | [text] | [kN/m³] | [kPa] | [kPa/m] | [degrees] | [degrees] | [-] | [kPa] | [-] | [m-1] | [-] | [kPa] | [kPa/m] | [kPa] | [-] | [kPa] | [kPa] | [kPa/m] | [-] | [kPa] | [kPa/m] | [-] | [-] | [-] | [-] | [-] | [-] | [-] | [-] | [-] | [degrees/m] | [%] |  | Depth, (m bsf) | Unit | w, (%) | Gam, (kN/m3) | Ip, (%) | FC, (%) | St, (-) | qt LE, (MPa) | qt CLBE, (MPa) | qt BE, (MPa) | qt CHBE, (MPa) | qt HE, (MPa) | su LE, (kPa) | su CLBE, (kPa) | su BE, (kPa) | su CHBE, (kPa) | su HE, (kPa) | Dr, (%) | phi LE, (deg) | phi CLBE, (deg) | phi BE, (deg) | phi CHBE, (deg) | phi HE, (deg) | Gmax LE, (MPa) | Gmax CLBE, (MPa) | Gmax BE, (MPa) | Gmax CHBE, (MPa) | Gmax HE, (MPa) | M0, (MPa) | OCR, (-) | K0, (-) | k, (m/s) | eps50, (%)
|  |  |  | water depth | 23 | m | 01a | 1 | 0 | EW_sand_Ruled_97 | API sand | 9.7 | 0 | 0 | 39 | 34 | 0.5 | 0 | 0 | 0 | 0 | 16800 | 0 | 111.2 | 1 | 11520 | 12000 | 22000 | 0.3 | 0 | 0 | 0 | 0 | 48 | 1 | 1 | 1 | 1 | 1 | 1 | 0 | 97 | 0.4 | 0 | 01a | 25.3 | 19.7 |  | 5 |  | 0 | 1.3 | 2.5 | 3.6 | 6.6 | [5 empty] | 97 | 28 | 39 | 43 | 46 | 55 | 0 | 6 | 12 | 18 | 31 | 16.8 | 1 | 0.5 | 0.00053763
Pile |  |  |  | Loads |  |  | 01a | 2 | -1 | EW_sand_Ruled_85 | API sand | 9.7 | 0 | 0 | 40 | 35 | 0.5 | 0 | 0 | 0 | 0 | 37800 | 0 | 115 | 1 | 12000 | 41000 | 6666.6667 | 0.3 | 0 | 0 | 0 | 0 | 50 | 1 | 1 | 1 | 1 | 1 | 1 | 0 | 85 | 0.4 | 1 | 01a | 25.3 | 19.7 |  | 5 |  | 2.7 | 6 | 7.2 | 8.3 | 11.3 | [5 empty] | 97 | 28 | 39 | 43 | 46 | 55 | 15 | 28 | 34 | 40 | 53 | 16.8 | 1 | 0.5 | 0.00053763
head | 0 | m VREF |  | H | 15778.9575 | kN | 10b | 3 | -2.5 | EW_sand_Ruled_51 | API sand | 9.9 | 0 | 0 | 37 | 32 | 1.4 | 0 | 0 | 0 | 0 | 26000 | 0 | 103.6 | 1 | 10560 | 50000 | 4666.6667 | 0.3 | 0 | 0 | 0 | 0 | 44 | 1 | 1 | 1 | 1 | 1 | 1 | 0 | 51 | 0.4 | 1 | 01a | 25.3 | 19.7 |  | 5 |  | 5 | 9 | 10.1 | 11 | 14.1 | [5 empty] | 85 | 34 | 40 | 43 | 46 | 53 | 3 | 30 | 41 | 52 | 79 | 37.8 | 1 | 0.5 | 0.00020685
length (start) | 45 | m | 28 | Mxy | -666224.9657 | kNm | 10b | 4 | -4 | EW_sand_Ruled_47 | API sand | 9.9 | 0 | 0 | 36 | 31 | 1.1 | 0 | 0 | 0 | 0 | 27100 | 0 | 99.8 | 1 | 10080 | 65000 | -666.6667 | 0.3 | 0 | 0 | 0 | 0 | 42 | 1 | 1 | 1 | 1 | 1 | 1 | 0 | 47 | 0.4 | 2.5 | 01a | 25.3 | 19.7 |  | 5 |  | 2.8 | 6.8 | 7.9 | 8.8 | 11.9 | [5 empty] | 85 | 34 | 40 | 43 | 46 | 53 | 12 | 40 | 51 | 62 | 89 | 37.8 | 1 | 0.5 | 0.00020685
length (end) | 45 | m | 28 | Vc | 7357 | kN | 10c | 5 | -7 | Cowden Clay | API clay | 8.4 | 68 | 22.5 | 0 | #N/A | 3 | 0 | 0.018 | 0 | 0.5 | 15200 | 0 | #N/A | 1 | #N/A | 67000 | 20000 | 0.3 | 0 | 0 | 0 | 0 | #N/A | 1 | 1 | 1 | 1 | 1 | 1 | 0 | 0 | 0.4 | 2.5 | 10b | 24 | 19.9 |  | 6 |  | 5.7 | 6.3 | 6.5 | 6.7 | 7.2 | [5 empty] | 51 | 32 | 37 | 40 | 43 | 49 | 6 | 37 | 50 | 63 | 94 | 26 | 5.8 | 1.4 | 6.4374e-06
length (increment) | 1 | m |  | Vt | 0 | kN | 11a | 6 | -7.8 | EW_sand_Ruled_57 | API sand | 9.6 | 0 | 0 | 36 | 31 | 0.9 | 0 | 0 | 0 | 0 | 27300 | 0 | 99.8 | 1 | 10080 | 69000 | 19166.6667 | 0.3 | 0 | 0 | 0 | 0 | 42 | 1 | 1 | 1 | 1 | 1 | 1 | 0 | 57 | 0.4 | 4 | 10b | 24 | 19.9 |  | 6 |  | 5.7 | 6.3 | 6.5 | 6.7 | 7.2 | [5 empty] | 51 | 32 | 37 | 40 | 43 | 49 | 13 | 44 | 57 | 70 | 101 | 26 | 5.8 | 1.4 | 6.4374e-06
outer diameter | 9.7 | m |  | Mz | 10850.2 | kN | 11a | 7 | -9 | EW_sand_Ruled_95 | API sand | 9.6 | 0 | 0 | 42 | 37 | 1.5 | 0 | 0 | 0 | 0 | 121700 | 0 | 115 | 1 | 12000 | 115000 | 5714.2857 | 0.3 | 0 | 0 | 0 | 0 | 50 | 1 | 1 | 1 | 1 | 1 | 1 | 0 | 95 | 0.4 | 4 | 10b | 24 | 19.9 |  | 6 |  | 7.7 | 8.6 | 8.8 | 9 | 9.8 | [5 empty] | 47 | 29 | 36 | 39 | 42 | 48 | 13 | 50 | 65 | 80 | 117 | 27.1 | 3.5 | 1.1 | 8.0558e-07
density | 78 | kN/m³ |  | Settings |  |  | 12b | 8 | -10.4 | EW_sand_Ruled_73 | API sand | 10.2 | 0 | 0 | 39 | 34 | 1.1 | 0 | 0 | 0 | 0 | 68700 | 0 | 111.2 | 1 | 11520 | 113000 | -10000 | 0.3 | 0 | 0 | 0 | 0 | 48 | 1 | 1 | 1 | 1 | 1 | 1 | 0 | 73 | 0.4 | 7 | 10b | 24 | 19.9 |  | 6 |  | 2.4 | 3.2 | 3.4 | 3.6 | 4.5 | [5 empty] | 47 | 29 | 36 | 39 | 42 | 48 | 10 | 47 | 63 | 78 | 115 | 27.1 | 3.5 | 1.1 | 8.0558e-07
sigma_y | 355000 | kPa |  | pile_type | open | text | 12b | 9 | -11.4 | EW_sand_Ruled_84 | API sand | 10.2 | 0 | 0 | 40 | 35 | 1.1 | 0 | 0 | 0 | 0 | 102900 | 0 | 115 | 1 | 12000 | 114000 | 11153.8462 | 0.3 | 0 | 0 | 0 | 0 | 50 | 1 | 1 | 1 | 1 | 1 | 1 | 0 | 84 | 0.4 | 7 | 10c | 36 | 18.4 | 23 | 53 | 4 | 1.6 | 1.7 | 1.7 | 2 | 2.4 | 24 | 68 | 88 | 112 | 163 | [6 empty] | 7 | 40 | 67 | 94 | 151 | 15.2 | 4.9 | 3 | 8.4459e-10 | 1.8
E | 207000000 | kPa |  |  |  |  | 21c | 10 | -14 | Cowden Clay | API clay | 9.3 | 137 | 6.6667 | 0 | #N/A | 3 | 0 | 0.018 | 0 | 0.5 | 13400 | 0 | #N/A | 1 | #N/A | 163000 | 7333.3333 | 0.3 | 0 | 0 | 0 | 0 | #N/A | 1 | 1 | 1 | 1 | 1 | 1 | 0 | 0 | 0.4 | 7.8 | 10c | 36 | 18.4 | 23 | 53 | 4 | 1.9 | 2 | 2.1 | 2.3 | 2.8 | 42 | 86 | 107 | 130 | 181 | [6 empty] | 23 | 57 | 83 | 111 | 168 | 15.2 | 4.9 | 3 | 8.4459e-10 | 1.8
G | 79000000 | kPa |  |  | 3794.508 |  | 21d | 11 | -15.5 | EW_sand_Ruled_76 | API sand | 10 | 0 | 0 | 29 | 24 | 1.5 | 0 | 0 | 0 | 0 | 36000 | 0 | 78.2 | 1 | 4420 | 119000 | 9750 | 0.3 | 0 | 0 | 0 | 0 | 18.4 | 1 | 1 | 1 | 1 | 1 | 1 | 0 | 76 | 0.4 | 7.8 | 11a | 25.8 | 19.6 |  | 22 |  | 0.2 | 2.9 | 4.9 | 6.8 | 12.9 | [5 empty] | 57 | 30 | 36 | 39 | 42 | 48 | 7 | 50 | 69 | 89 | 138 | 27.3 | 2.4 | 0.9 | 5.7693e-08
ksf | 0.53 | [5 empty] | 21d | 12 | -19.5 | EW_sand_Ruled_72 | API sand | 10 | 0 | 0 | 28 | 23 | 1.3 | 0 | 0 | 0 | 0 | 32300 | 0 | 75.4 | 1 | 4040 | 146000 | 810.8108 | 0.3 | 0 | 0 | 0 | 0 | 16.8 | 1 | 1 | 1 | 1 | 1 | 1 | 0 | 72 | 0.4 | 9 | 11a | 25.8 | 19.6 |  | 22 |  | 7.1 | 9.7 | 11.7 | 13.6 | 19.7 | [5 empty] | 57 | 30 | 36 | 39 | 42 | 48 | 30 | 72 | 92 | 112 | 161 | 27.3 | 2.4 | 0.9 | 5.7693e-08
section | cross_section.toplevel | cross_section.thickness |  |  |  |  | 23d | 13 | -23.2 | Cowden Clay | API clay | 8.9 | 88 | 45.1724 | 0 | #N/A | 3 | 0 | 0.018 | 0 | 0.5 | 21300 | 0 | #N/A | 1 | #N/A | 125000 | 63275.8621 | 0.3 | 0 | 0 | 0 | 0 | #N/A | 1 | 1 | 1 | 1 | 1 | 1 | 0 | 0 | 0.4 | 9 | 11a | 25.8 | 19.6 |  | 22 |  | 25.7 | 28.1 | 28.9 | 29.6 | 31.9 | [5 empty] | 95 | 36 | 42 | 45 | 48 | 54 | 18 | 87 | 115 | 143 | 213 | 121.7 | 5.9 | 1.5 | 2.9454e-05
[number] | [m VREF] | [m] |  |  |  |  | 23i | 14 | -29 | Cowden Clay | API clay | 8.3 | 218 | 6.8519 | 0 | #N/A | 2.3 | 0 | 0.018 | 0 | 0.5 | 28600 | 0 | #N/A | 1 | #N/A | 298000 | 10740.7407 | 0.3 | 0 | 0 | 0 | 0 | #N/A | 1 | 1 | 1 | 1 | 1 | 1 | 0 | 0 | 0.4 | 10.4 | 11a | 25.8 | 19.6 |  | 22 |  | 30 | 32.4 | 33.2 | 33.9 | 36.2 | [5 empty] | 95 | 36 | 42 | 45 | 48 | 54 | 26 | 95 | 123 | 152 | 221 | 121.7 | 5.9 | 1.5 | 2.9454e-05
1 | 0 | 0.09 |  |  |  |  | 23l | 15 | -56 | Cowden Clay | API clay | 8.8 | 748 | 22.2778 | 0 | #N/A | 3 | 0 | 0.018 | 0 | 0.25 | 80000 | 0 | #N/A | 1 | #N/A | 1170000 | 42611.1111 | 0.3 | 0 | 0 | 0 | 0 | #N/A | 1 | 1 | 1 | 1 | 1 | 1 | 0 | 0 | 0.4 | 10.4 | 12b | 21.3 | 20.2 |  | 10 |  | 20.4 | 21.1 | 21.3 | 21.7 | 37.5 | [5 empty] | 73 | 33 | 39 | 42 | 45 | 51 | 25 | 87 | 113 | 138 | 200 | 68.7 | 3.4 | 1.1 | 1.2701e-06
[7 empty] | 23m | 16 | -74 | Cowden Clay | API clay | 8.5 | 157 | 1.6667 | 0 | #N/A | 0.7 | 0 | 0.018 | 0 | 0.5 | 16300 | 0 | #N/A | 1 | #N/A | 267000 | 3000 | 0.3 | 0 | 0 | 0 | 0 | #N/A | 1 | 1 | 1 | 1 | 1 | 1 | 0 | 0 | 0.4 | 11.4 | 12b | 21.3 | 20.2 |  | 10 |  | 12.7 | 13.3 | 13.6 | 13.9 | 29.8 | [5 empty] | 73 | 33 | 39 | 42 | 45 | 51 | 15 | 78 | 103 | 128 | 191 | 68.7 | 3.4 | 1.1 | 1.2701e-06
[44 empty] | 11.4 | 12b | 21.3 | 20.2 |  | 10 |  | 13.1 | 17.3 | 18.2 | 19 | 23 | [5 empty] | 84 | 35 | 40 | 44 | 47 | 53 | 11 | 84 | 114 | 144 | 219 | 102.9 | 4 | 1.1 | 6.523e-06
[44 empty] | 14 | 12b | 21.3 | 20.2 |  | 10 |  | 32.6 | 36.9 | 37.7 | 38.5 | 42.6 | [5 empty] | 84 | 35 | 40 | 44 | 47 | 53 | 40 | 113 | 143 | 173 | 248 | 102.9 | 4 | 1.1 | 6.523e-06
[44 empty] | 14 | 21c | 31.7 | 19.3 | 20 | 45 | 4 | 3.2 | 3.3 | 3.4 | 3.6 | 4 | 57 | 137 | 174 | 212 | 295 | [6 empty] | 14 | 104 | 163 | 222 | 340 | 13.4 | 6.7 | 3 | 9.505e-10 | 1.8
[44 empty] | 15.5 | 21c | 31.7 | 19.3 | 20 | 45 | 4 | 3.4 | 3.5 | 3.6 | 3.8 | 4.2 | 67 | 147 | 184 | 223 | 305 | [6 empty] | 25 | 116 | 174 | 233 | 351 | 13.4 | 6.7 | 3 | 9.505e-10 | 1.8
[44 empty] | 15.5 | 21d | 23.6 | 20 |  | 18 |  | 7 | 12.9 | 13.8 | 14.8 | 21.9 | [5 empty] | 76 | 26 | 29 | 31 | 34 | 38 | 15 | 87 | 119 | 152 | 233 | 36 | 5.9 | 1.5 | 1.8833e-06
[44 empty] | 19.5 | 21d | 23.6 | 20 |  | 18 |  | 26.3 | 32.2 | 33.1 | 34.2 | 41.2 | [5 empty] | 76 | 26 | 29 | 31 | 34 | 38 | 53 | 125 | 158 | 190 | 271 | 36 | 5.9 | 1.5 | 1.8833e-06
[44 empty] | 19.5 | 21d | 23.6 | 20 |  | 18 |  | 20.5 | 22.9 | 23.3 | 24 | 28.7 | [5 empty] | 72 | 26 | 28 | 31 | 33 | 37 | 26 | 112 | 146 | 181 | 267 | 32.3 | 4.7 | 1.3 | 9.8834e-07
[44 empty] | 23.2 | 21d | 23.6 | 20 |  | 18 |  | 17.6 | 19.9 | 20.4 | 21.1 | 25.8 | [5 empty] | 72 | 26 | 28 | 31 | 33 | 37 | 29 | 115 | 149 | 184 | 270 | 32.3 | 4.7 | 1.3 | 9.8834e-07
[44 empty] | 23.2 | 23d | 32 | 18.9 | 47 | 85 | 3 | 2.3 | 3 | 3.1 | 3.3 | 4.2 | 32 | 88 | 133 | 178 | 276 | [6 empty] | 23 | 35 | 125 | 215 | 405 | 21.3 | 6.1 | 3 | 2.8311e-10 | 1.8
[44 empty] | 29 | 23d | 32 | 18.9 | 47 | 85 | 3 | 7.7 | 8.3 | 8.5 | 8.6 | 9.6 | 294 | 350 | 394 | 440 | 537 | [6 empty] | 390 | 402 | 492 | 583 | 772 | 21.3 | 6.1 | 3 | 2.8311e-10 | 1.8
[44 empty] | 29 | 23i | 37 | 18.3 | 59 | 77 | 3 | 1 | 4 | 5.8 | 15.4 | 44.8 | 131 | 218 | 261 | 306 | 392 | [6 empty] | 35 | 210 | 298 | 386 | 560 | 28.6 | 5.4 | 2.3 | 3.0919e-12 | 1.8
[44 empty] | 56 | 23i | 37 | 18.3 | 59 | 77 | 3 | 5.2 | 8 | 10 | 19.5 | 49 | 316 | 403 | 446 | 491 | 577 | [6 empty] | 326 | 500 | 588 | 676 | 850 | 28.6 | 5.4 | 2.3 | 3.0919e-12 | 1.8
[44 empty] | 56 | 23l | 29.5 | 18.8 | 48 | 77 | 3 | 2.1 | 15.7 | 16.9 | 42 | 120 | 662 | 748 | 791 | 835 | 921 | [6 empty] | 911 | 1083 | 1170 | 1257 | 1429 | 80 | 10.2 | 3 | 4.3888e-12 | 1.8
[44 empty] | 74 | 23l | 29.5 | 18.8 | 48 | 77 | 3 | 10.4 | 24 | 25.2 | 50.4 | 128.3 | 1063 | 1149 | 1192 | 1236 | 1322 | [6 empty] | 1678 | 1850 | 1937 | 2024 | 2196 | 80 | 10.2 | 3 | 4.3888e-12 | 1.8
[44 empty] | 74 | 23m | 36.1 | 18.5 | 21 | 72 | 3 | 2.8 | 4 | 5.4 | 11.7 | 31.2 | 103 | 157 | 191 | 226 | 294 | [6 empty] | 74 | 181 | 267 | 354 | 526 | 16.3 | 1.7 | 0.7 | 1.7615e-13 | 1.8
[30 empty] | skin | tip | Nq | [11 empty] | 80 | 23m | 36.1 | 18.5 | 21 | 72 | 3 | 3 | 4 | 5.5 | 11.8 | 31.3 | 113 | 167 | 201 | 236 | 304 | [6 empty] | 91 | 198 | 285 | 372 | 544 | 16.3 | 1.7 | 0.7 | 1.7615e-13 | 1.8
[29 empty] | delta | f1 | q1
[29 empty] | 15 | 48 | 1900 | 8
[29 empty] | 16 | 51.8 | 2100 | 8.8
[29 empty] | 17 | 55.6 | 2300 | 9.6
[29 empty] | 18 | 59.4 | 2500 | 10.4
[29 empty] | 19 | 63.2 | 2700 | 11.2
[29 empty] | 20 | 67 | 2900 | 12
[29 empty] | 21 | 69.8 | 3280 | 13.6
[29 empty] | 22 | 72.6 | 3660 | 15.2
[29 empty] | 23 | 75.4 | 4040 | 16.8
[29 empty] | 24 | 78.2 | 4420 | 18.4
[29 empty] | 25 | 81 | 4800 | 20
[29 empty] | 26 | 84 | 5760 | 24
[29 empty] | 27 | 87 | 6720 | 28
[29 empty] | 28 | 90 | 7680 | 32
[29 empty] | 29 | 93 | 8640 | 36
[29 empty] | 30 | 96 | 9600 | 40
[29 empty] | 31 | 99.8 | 10080 | 42
[29 empty] | 32 | 103.6 | 10560 | 44
[29 empty] | 33 | 107.4 | 11040 | 46
[29 empty] | 34 | 111.2 | 11520 | 48
[29 empty] | 35 | 115 | 12000 | 50
Note on A1: Martin Møller: Takes the name from the tab
Note on G4: Martin Møller: Removes soil from top of profile
Note on S4: Martin Møller: For sand 1.0 for closed ended and 0.8 for open ended is recomended
Note on G5: Martin Møller: Removes soil from top of profile
Note on G6: Martin Møller: Water depth including scour. Only used for printing, not used in calculation!
Note on R6: Pooyan Ghasemi: the values are phi(LB)-5
Note on R7: Pooyan Ghasemi: the values are phi(LB)-5
Note on G8: Martin Møller: If pile head is fixed, eg. jacket structure, M and H have same sign. If pile head is free, the signs have to be opposite. Please refer til coordinate system
Note on R8: Pooyan Ghasemi: the values are phi(LB)-5
Note on B9: Martin Møller: Starting length if running length vs. rotation analysis. If not this is simply just the length and the "end" and "increment" boxes should be left blank!
Note on D9: Martin Møller: Starting length if running length vs. rotation analysis. If not this is simply just the length and the "end" and "increment" boxes should be left blank!
Note on R10: Pooyan Ghasemi: the values are phi(LB)-5
Note on B13: Martin Møller: Density of pile material. Bouancy substrated inside routine
Note on B14: Martin Møller: Only relevant for check of stresses
Note on R16: Pooyan Ghasemi: the values are phi(LB)-5
Note on B17: Evelina Vaitkunaitè: shear correction factor for Timoshenko beam theory. For circular cross section with thin wall: ksf=(2*(1+v))/(4+3*v), where v is Poisson's ratio
Note on R17: Pooyan Ghasemi: the values are phi(LB)-5

## Ak_Pisa_WTG21
Ak_Pisa_WTG21
|  |  |  | Scour |  |  |  | Soil | [35 empty] | COPY TABLE FROM DESIGN_PROFILE ON [AW5]
n_layers | 11 | - |  | local | 0 | m |  | layer | toplevel | model_py | model_axial | gamma_eff | cu | delta_cu | phi | delta_eff | K0 | c_eff | epsilon50 | delta_epsilon50 | J | Es | delta_Es | limit_skin | limit_alpha | limit_tip | G0 | delta_G0 | poisson | q_ur | delta_q_ur | k_rm | RQD | Nq | t-multiplier | z-multiplier | p-multiplier | y-multiplier | Cyclic_Pisa_Multiplier_P_M | Cyclic_Pisa_Multiplier_Y_Thehta | delta_phi | Dr | Cyclic_Multiplier
n_sections | 1 | - |  | ORD | 0 | m |  | [number] | [m VREF] | [text] | [text] | [kN/m³] | [kPa] | [kPa/m] | [degrees] | [degrees] | [-] | [kPa] | [-] | [m-1] | [-] | [kPa] | [kPa/m] | [kPa] | [-] | [kPa] | [kPa] | [kPa/m] | [-] | [kPa] | [kPa/m] | [-] | [-] | [-] | [-] | [-] | [-] | [-] | [-] | [-] | [degrees/m] | [%] |  | Depth, (m bsf) | Unit | w, (%) | Gam, (kN/m3) | Ip, (%) | FC, (%) | St, (-) | qt LE, (MPa) | qt CLBE, (MPa) | qt BE, (MPa) | qt CHBE, (MPa) | qt HE, (MPa) | su LE, (kPa) | su CLBE, (kPa) | su BE, (kPa) | su CHBE, (kPa) | su HE, (kPa) | Dr, (%) | phi LE, (deg) | phi CLBE, (deg) | phi BE, (deg) | phi CHBE, (deg) | phi HE, (deg) | Gmax LE, (MPa) | Gmax CLBE, (MPa) | Gmax BE, (MPa) | Gmax CHBE, (MPa) | Gmax HE, (MPa) | M0, (MPa) | OCR, (-) | K0, (-) | k, (m/s) | eps50, (%)
|  |  |  | water depth | 23 | m | 01a | 1 | 0 | EW_sand_Ruled_66 | API sand | 9.7 | 0 | 0 | 32 | 27 | 0.5 | 0 | 0 | 0 | 0 | 2300 | 0 | 87 | 1 | 6720 | 5000 | 22000 | 0.3 | 0 | 0 | 0 | 0 | 28 | 1 | 1 | 1 | 1 | 1 | 1 | 0 | 66 | 0.4 | 0 | 01a | 25.3 | 19.7 |  | 5 |  | 0 | 0.1 | 0.3 | 0.5 | 0.7 | [5 empty] | 66 | 22 | 32 | 35 | 38 | 45 | 0 | 2 | 5 | 8 | 14 | 2.3 | 1 | 0.5 | 0.00053763
Pile |  |  |  | Loads |  |  | 01a | 2 | -0.5 | EW_sand_Ruled_43 | API sand | 9.7 | 0 | 0 | 35 | 30 | 0.5 | 0 | 0 | 0 | 0 | 8600 | 0 | 96 | 1 | 9600 | 20000 | 11250 | 0.3 | 0 | 0 | 0 | 0 | 40 | 1 | 1 | 1 | 1 | 1 | 1 | 0 | 43 | 0.4 | 0.5 | 01a | 25.3 | 19.7 |  | 5 |  | 0.4 | 0.7 | 0.9 | 1.1 | 1.4 | [5 empty] | 66 | 22 | 32 | 35 | 38 | 45 | 7 | 13 | 16 | 18 | 24 | 2.3 | 1 | 0.5 | 0.00053763
head | 0 | m VREF |  | H | 15778.9575 | kN | 11a | 3 | -1.3 | EW_sand_Ruled_69 | API sand | 9.6 | 0 | 0 | 39 | 34 | 1.7 | 0 | 0 | 0 | 0 | 33300 | 0 | 111.2 | 1 | 11520 | 49000 | 2903.2258 | 0.3 | 0 | 0 | 0 | 0 | 48 | 1 | 1 | 1 | 1 | 1 | 1 | 0 | 69 | 0.4 | 0.5 | 01a | 25.3 | 19.7 |  | 5 |  | 0.3 | 1 | 1.3 | 1.9 | 3.4 | [5 empty] | 43 | 30 | 35 | 38 | 41 | 47 | 0 | 13 | 20 | 26 | 41 | 8.6 | 1 | 0.5 | 8.7375e-08
length (start) | 45 | m | 28 | Mxy | -666224.9657 | kNm | 11b | 4 | -4.4 | Cowden Clay | API clay | 9.5 | 153 | -19.6154 | 0 | #N/A | 3 | 0 | 0.018 | 0 | 0.5 | 24700 | 0 | #N/A | 1 | #N/A | 169000 | -21538.4615 | 0.3 | 0 | 0 | 0 | 0 | #N/A | 1 | 1 | 1 | 1 | 1 | 1 | 0 | 0 | 0.4 | 1.3 | 01a | 25.3 | 19.7 |  | 5 |  | 1.5 | 2.3 | 2.6 | 3.1 | 4.6 | [5 empty] | 43 | 30 | 35 | 38 | 41 | 47 | 9 | 23 | 29 | 35 | 50 | 8.6 | 1 | 0.5 | 8.7375e-08
length (end) | 45 | m | 28 | Vc | 7357 | kN | 12b | 5 | -7 | EW_sand_Ruled_86 | API sand | 10.2 | 0 | 0 | 41 | 36 | 1.4 | 0 | 0 | 0 | 0 | 98800 | 0 | 115 | 1 | 12000 | 86000 | 13600 | 0.3 | 0 | 0 | 0 | 0 | 50 | 1 | 1 | 1 | 1 | 1 | 1 | 0 | 86 | 0.4 | 1.3 | 11a | 25.8 | 19.6 |  | 22 |  | 10.8 | 11.7 | 11.9 | 12.2 | 13.4 | [5 empty] | 69 | 32 | 39 | 42 | 45 | 51 | 5 | 36 | 49 | 62 | 93 | 33.3 | 8.1 | 1.7 | 1.6045e-05
length (increment) | 1 | m |  | Vt | 0 | kN | 12b | 6 | -9.5 | EW_sand_Ruled_85 | API sand | 10.2 | 0 | 0 | 40 | 35 | 1.1 | 0 | 0 | 0 | 0 | 110200 | 0 | 115 | 1 | 12000 | 118000 | 3557.6923 | 0.3 | 0 | 0 | 0 | 0 | 50 | 1 | 1 | 1 | 1 | 1 | 1 | 0 | 85 | 0.4 | 4.4 | 11a | 25.8 | 19.6 |  | 22 |  | 4.6 | 5.6 | 5.8 | 6.1 | 7.3 | [5 empty] | 69 | 32 | 39 | 42 | 45 | 51 | 14 | 45 | 58 | 71 | 102 | 33.3 | 8.1 | 1.7 | 1.6045e-05
outer diameter | 9.7 | m |  | Mz | 10850.2 | kN | 21a | 7 | -19.9 | EW_sand_Ruled_83 | API sand | 9.8 | 0 | 0 | 29 | 24 | 1.6 | 0 | 0 | 0 | 0 | 75000 | 0 | 78.2 | 1 | 4420 | 176000 | -9285.7143 | 0.3 | 0 | 0 | 0 | 0 | 18.4 | 1 | 1 | 1 | 1 | 1 | 1 | 0 | 83 | 0.2 | 4.4 | 11b | 29 | 19.5 | 13 | 64 | 4 | 2.5 | 3.3 | 3.5 | 3.8 | 5.4 | 69 | 153 | 188 | 226 | 336 | [6 empty] | 63 | 119 | 169 | 221 | 351 | 24.7 | 11.5 | 3 | 6.638e-09 | 1.8
density | 78 | kN/m³ |  | Settings |  |  | 23d | 8 | -21.3 | Cowden Clay | API clay | 8.9 | 221 | 2.8877 | 0 | #N/A | 2.5 | 0 | 0.018 | 0 | 0.5 | 24200 | 0 | #N/A | 1 | #N/A | 302000 | 5240.6417 | 0.3 | 0 | 0 | 0 | 0 | #N/A | 1 | 1 | 1 | 1 | 1 | 1 | 0 | 0 | 0.4 | 7 | 11b | 29 | 19.5 | 13 | 64 | 4 | 1.6 | 2.4 | 2.6 | 2.9 | 4.5 | 18 | 102 | 136 | 175 | 285 | [6 empty] | 7 | 62 | 113 | 165 | 294 | 24.7 | 11.5 | 3 | 6.638e-09 | 1.8
sigma_y | 355000 | kPa |  | pile_type | open | text | 23d | 9 | -40 | Cowden Clay | API clay | 8.9 | 334 | 19.0625 | 0 | #N/A | 2.6 | 0 | 0.018 | 0 | 0.25 | 35500 | 0 | #N/A | 1 | #N/A | 487000 | 30156.25 | 0.3 | 0 | 0 | 0 | 0 | #N/A | 1 | 1 | 1 | 1 | 1 | 1 | 0 | 0 | 0.4 | 7 | 12b | 21.3 | 20.2 |  | 10 |  | 5.9 | 11.8 | 13 | 14.1 | 19.7 | [5 empty] | 86 | 34 | 41 | 44 | 48 | 54 | 7 | 62 | 86 | 111 | 171 | 98.8 | 5.6 | 1.4 | 1.7097e-05
E | 207000000 | kPa |  |  |  |  | 23e | 10 | -46.4 | EW_sand_Ruled_71 | API sand | 9 | 0 | 0 | 28 | 23 | 0.9 | 0 | 0 | 0 | 0 | 48400 | 0 | 75.4 | 1 | 4040 | 212000 | 1881.7204 | 0.3 | 0 | 0 | 0 | 0 | 16.8 | 1 | 1 | 1 | 1 | 1 | 1 | 0 | 71 | 0.4 | 9.5 | 12b | 21.3 | 20.2 |  | 10 |  | 24.2 | 30 | 31.3 | 32.4 | 38 | [5 empty] | 86 | 34 | 41 | 44 | 48 | 54 | 40 | 95 | 120 | 144 | 204 | 98.8 | 5.6 | 1.4 | 1.7097e-05
G | 79000000 | kPa |  |  | 3794.508 |  | 23l | 11 | -65 | Cowden Clay | API clay | 8.8 | 1091 | 7.8 | 0 | #N/A | 3 | 0 | 0.018 | 0 | 0.25 | 94000 | 0 | #N/A | 1 | #N/A | 1582000 | 42733.3333 | 0.3 | 0 | 0 | 0 | 0 | #N/A | 1 | 1 | 1 | 1 | 1 | 1 | 0 | 0 | 0.4 | 9.5 | 12b | 21.3 | 20.2 |  | 10 |  | 20.5 | 26.9 | 27.5 | 28.1 | 35.5 | [5 empty] | 85 | 34 | 40 | 44 | 47 | 53 | 9 | 86 | 118 | 150 | 230 | 110.2 | 3.5 | 1.1 | 7.644e-06
ksf | 0.53 | [42 empty] | 19.9 | 12b | 21.3 | 20.2 |  | 10 |  | 21 | 27.5 | 28 | 28.7 | 36 | [5 empty] | 85 | 34 | 40 | 44 | 47 | 53 | 45 | 123 | 155 | 187 | 266 | 110.2 | 3.5 | 1.1 | 7.644e-06
section | cross_section.toplevel | cross_section.thickness | [41 empty] | 19.9 | 21a | 24.7 | 19.8 |  | 11 |  | 36.1 | 43.2 | 46.3 | 49.3 | 56.2 | [5 empty] | 83 | 26 | 29 | 32 | 34 | 39 | 38 | 136 | 176 | 215 | 313 | 75 | 6.7 | 1.6 | 2.0952e-06
[number] | [m VREF] | [m] | [41 empty] | 21.3 | 21a | 24.7 | 19.8 |  | 11 |  | 21.4 | 28.5 | 31.6 | 34.6 | 41.5 | [5 empty] | 83 | 26 | 29 | 32 | 34 | 39 | 25 | 123 | 163 | 202 | 300 | 75 | 6.7 | 1.6 | 2.0952e-06
1 | 0 | 0.09 | [41 empty] | 21.3 | 23d | 32 | 18.9 | 47 | 85 | 3 | 4.2 | 5.6 | 5.7 | 6 | 10 | 118 | 221 | 263 | 308 | 512 | [6 empty] | 35 | 218 | 302 | 389 | 729 | 24.2 | 5.8 | 2.5 | 3.7549e-10 | 1.8
[44 empty] | 40 | 23d | 32 | 18.9 | 47 | 85 | 3 | 5.6 | 7 | 7.1 | 7.4 | 11.4 | 172 | 275 | 317 | 362 | 566 | [6 empty] | 133 | 316 | 400 | 486 | 826 | 24.2 | 5.8 | 2.5 | 3.7549e-10 | 1.8
[44 empty] | 40 | 23d | 32 | 18.9 | 47 | 85 | 3 | 7.3 | 8.2 | 8.3 | 8.5 | 9.2 | 240 | 334 | 377 | 422 | 513 | [6 empty] | 220 | 400 | 487 | 574 | 752 | 35.5 | 6.5 | 2.6 | 5.9504e-10 | 1.8
[44 empty] | 46.4 | 23d | 32 | 18.9 | 47 | 85 | 3 | 9.9 | 10.7 | 10.9 | 11 | 11.7 | 362 | 456 | 499 | 544 | 635 | [6 empty] | 412 | 593 | 680 | 767 | 945 | 35.5 | 6.5 | 2.6 | 5.9504e-10 | 1.8
[44 empty] | 46.4 | 23e | 28.8 | 19 |  | 10 |  | 1.7 | 20 | 29.6 | 70.2 | 196.4 | [5 empty] | 71 | 26 | 28 | 30 | 33 | 37 | 46 | 158 | 212 | 265 | 398 | 48.4 | 2.5 | 0.9 | 4.1848e-11
[44 empty] | 65 | 23e | 28.8 | 19 |  | 10 |  | 7.1 | 25.4 | 34.9 | 75.6 | 201.8 | [5 empty] | 71 | 26 | 28 | 30 | 33 | 37 | 81 | 193 | 247 | 300 | 433 | 48.4 | 2.5 | 0.9 | 4.1848e-11
[44 empty] | 65 | 23l | 29.5 | 18.8 | 48 | 77 | 3 | 2.4 | 17.7 | 21.4 | 50.6 | 141.1 | 822 | 1091 | 1212 | 1286 | 1445 | [6 empty] | 1323 | 1495 | 1582 | 1669 | 1841 | 94 | 10.5 | 3 | 5.0684e-12 | 1.8
[44 empty] | 80 | 23l | 29.5 | 18.8 | 48 | 77 | 3 | 9.1 | 24.3 | 28.1 | 57.3 | 147.7 | 939 | 1208 | 1329 | 1404 | 1562 | [6 empty] | 1964 | 2136 | 2223 | 2310 | 2482 | 94 | 10.5 | 3 | 5.0684e-12 | 1.8
[30 empty] | skin | tip | Nq
[29 empty] | delta | f1 | q1
[29 empty] | 15 | 48 | 1900 | 8
[29 empty] | 16 | 51.8 | 2100 | 8.8
[29 empty] | 17 | 55.6 | 2300 | 9.6
[29 empty] | 18 | 59.4 | 2500 | 10.4
[29 empty] | 19 | 63.2 | 2700 | 11.2
[29 empty] | 20 | 67 | 2900 | 12
[29 empty] | 21 | 69.8 | 3280 | 13.6
[29 empty] | 22 | 72.6 | 3660 | 15.2
[29 empty] | 23 | 75.4 | 4040 | 16.8
[29 empty] | 24 | 78.2 | 4420 | 18.4
[29 empty] | 25 | 81 | 4800 | 20
[29 empty] | 26 | 84 | 5760 | 24
[29 empty] | 27 | 87 | 6720 | 28
[29 empty] | 28 | 90 | 7680 | 32
[29 empty] | 29 | 93 | 8640 | 36
[29 empty] | 30 | 96 | 9600 | 40
[29 empty] | 31 | 99.8 | 10080 | 42
[29 empty] | 32 | 103.6 | 10560 | 44
[29 empty] | 33 | 107.4 | 11040 | 46
[29 empty] | 34 | 111.2 | 11520 | 48
[29 empty] | 35 | 115 | 12000 | 50
Note on A1: Martin Møller: Takes the name from the tab
Note on G4: Martin Møller: Removes soil from top of profile
Note on S4: Martin Møller: For sand 1.0 for closed ended and 0.8 for open ended is recomended
Note on G5: Martin Møller: Removes soil from top of profile
Note on G6: Martin Møller: Water depth including scour. Only used for printing, not used in calculation!
Note on R6: Pooyan Ghasemi: the values are phi(LB)-5
Note on R7: Pooyan Ghasemi: the values are phi(LB)-5
Note on G8: Martin Møller: If pile head is fixed, eg. jacket structure, M and H have same sign. If pile head is free, the signs have to be opposite. Please refer til coordinate system
Note on R8: Pooyan Ghasemi: the values are phi(LB)-5
Note on B9: Martin Møller: Starting length if running length vs. rotation analysis. If not this is simply just the length and the "end" and "increment" boxes should be left blank!
Note on D9: Martin Møller: Starting length if running length vs. rotation analysis. If not this is simply just the length and the "end" and "increment" boxes should be left blank!
Note on R10: Pooyan Ghasemi: the values are phi(LB)-5
Note on B13: Martin Møller: Density of pile material. Bouancy substrated inside routine
Note on B14: Martin Møller: Only relevant for check of stresses
Note on R16: Pooyan Ghasemi: the values are phi(LB)-5
Note on B17: Evelina Vaitkunaitè: shear correction factor for Timoshenko beam theory. For circular cross section with thin wall: ksf=(2*(1+v))/(4+3*v), where v is Poisson's ratio
Note on R17: Pooyan Ghasemi: the values are phi(LB)-5

## Ak_Pisa_WTG22
Ak_Pisa_WTG22
|  |  |  | Scour |  |  |  | Soil | [35 empty] | COPY TABLE FROM DESIGN_PROFILE ON [AW5]
n_layers | 10 | - |  | local | 0 | m |  | layer | toplevel | model_py | model_axial | gamma_eff | cu | delta_cu | phi | delta_eff | K0 | c_eff | epsilon50 | delta_epsilon50 | J | Es | delta_Es | limit_skin | limit_alpha | limit_tip | G0 | delta_G0 | poisson | q_ur | delta_q_ur | k_rm | RQD | Nq | t-multiplier | z-multiplier | p-multiplier | y-multiplier | Cyclic_Pisa_Multiplier_P_M | Cyclic_Pisa_Multiplier_Y_Thehta | delta_phi | Dr | Cyclic_Multiplier
n_sections | 1 | - |  | ORD | 0 | m |  | [number] | [m VREF] | [text] | [text] | [kN/m³] | [kPa] | [kPa/m] | [degrees] | [degrees] | [-] | [kPa] | [-] | [m-1] | [-] | [kPa] | [kPa/m] | [kPa] | [-] | [kPa] | [kPa] | [kPa/m] | [-] | [kPa] | [kPa/m] | [-] | [-] | [-] | [-] | [-] | [-] | [-] | [-] | [-] | [degrees/m] | [%] |  | Depth, (m bsf) | Unit | w, (%) | Gam, (kN/m3) | Ip, (%) | FC, (%) | St, (-) | qt LE, (MPa) | qt CLBE, (MPa) | qt BE, (MPa) | qt CHBE, (MPa) | qt HE, (MPa) | su LE, (kPa) | su CLBE, (kPa) | su BE, (kPa) | su CHBE, (kPa) | su HE, (kPa) | Dr, (%) | phi LE, (deg) | phi CLBE, (deg) | phi BE, (deg) | phi CHBE, (deg) | phi HE, (deg) | Gmax LE, (MPa) | Gmax CLBE, (MPa) | Gmax BE, (MPa) | Gmax CHBE, (MPa) | Gmax HE, (MPa) | M0, (MPa) | OCR, (-) | K0, (-) | k, (m/s) | eps50, (%)
|  |  |  | water depth | 23 | m | 01a | 1 | 0 | EW_sand_Ruled_79 | API sand | 9.7 | 0 | 0 | 35 | 30 | 0.5 | 0 | 0 | 0 | 0 | 5900 | 0 | 96 | 1 | 9600 | 5000 | 30000 | 0.3 | 0 | 0 | 0 | 0 | 40 | 1 | 1 | 1 | 1 | 1 | 1 | 0 | 79 | 0.4 | 0 | 01a | 25.3 | 19.7 |  | 5 |  | 0 | 0.1 | 0.8 | 1.4 | 3.3 | [5 empty] | 79 | 30 | 35 | 38 | 42 | 50 | 0 | 0 | 5 | 10 | 21 | 5.9 | 1 | 0.5 | 2.6763e-05
Pile |  |  |  | Loads |  |  | 01a | 2 | -0.9 | EW_sand_Ruled_65 | API sand | 9.7 | 0 | 0 | 38 | 33 | 0.5 | 0 | 0 | 0 | 0 | 18900 | 0 | 107.4 | 1 | 11040 | 37000 | -5000 | 0.3 | 0 | 0 | 0 | 0 | 46 | 1 | 1 | 1 | 1 | 1 | 1 | 0 | 65 | 0.4 | 0.9 | 01a | 25.3 | 19.7 |  | 5 |  | 2.4 | 4.5 | 5.3 | 5.9 | 7.8 | [5 empty] | 79 | 30 | 35 | 38 | 42 | 50 | 16 | 27 | 32 | 37 | 48 | 5.9 | 1 | 0.5 | 2.6763e-05
head | 0 | m VREF |  | H | 15778.9575 | kN | 11b | 3 | -1.9 | Cowden Clay | API clay | 9.5 | 38 | 22.2222 | 0 | #N/A | 3 | 0 | 0.018 | 0 | 0.5 | 13600 | 0 | #N/A | 1 | #N/A | 37000 | 21111.1111 | 0.3 | 0 | 0 | 0 | 0 | #N/A | 1 | 1 | 1 | 1 | 1 | 1 | 0 | 0 | 0.4 | 0.9 | 01a | 25.3 | 19.7 |  | 5 |  | 6.8 | 7.2 | 7.4 | 7.6 | 8 | [5 empty] | 65 | 31 | 38 | 41 | 44 | 50 | 9 | 29 | 37 | 46 | 66 | 18.9 | 1 | 0.5 | 9.6012e-06
length (start) | 45 | m | 28 | Mxy | -666224.9657 | kNm | 12b | 4 | -4.6 | EW_sand_Ruled_89 | API sand | 10.2 | 0 | 0 | 42 | 37 | 1.7 | 0 | 0 | 0 | 0 | 99000 | 0 | 115 | 1 | 12000 | 76000 | 12647.0588 | 0.3 | 0 | 0 | 0 | 0 | 50 | 1 | 1 | 1 | 1 | 1 | 1 | 0 | 89 | 0.4 | 1.9 | 01a | 25.3 | 19.7 |  | 5 |  | 1.1 | 1.6 | 1.8 | 1.9 | 2.3 | [5 empty] | 65 | 31 | 38 | 41 | 44 | 50 | 3 | 23 | 32 | 40 | 61 | 18.9 | 1 | 0.5 | 9.6012e-06
length (end) | 45 | m | 28 | Vc | 7357 | kN | 12b | 5 | -8 | EW_sand_Ruled_83 | API sand | 10.2 | 0 | 0 | 40 | 35 | 1.1 | 0 | 0 | 0 | 0 | 102900 | 0 | 115 | 1 | 12000 | 117000 | 2000 | 0.3 | 0 | 0 | 0 | 0 | 50 | 1 | 1 | 1 | 1 | 1 | 1 | 0 | 83 | 0.4 | 1.9 | 11b | 29 | 19.5 | 13 | 64 | 4 | 0.5 | 0.9 | 1.1 | 1.3 | 2.1 | 2 | 38 | 56 | 77 | 136 | [6 empty] | 1 | 13 | 37 | 61 | 122 | 13.6 | 10 | 3 | 5.5776e-09 | 1.8
length (increment) | 1 | m |  | Vt | 0 | kN | 20a | 6 | -17.5 | EW_sand_Ruled_44 | API sand | 10 | 0 | 0 | 26.5 | 21.5 | 0.7 | 0 | 0 | 0 | 0 | 21100 | 0 | 69.8 | 1 | 3280 | 93000 | 26666.6667 | 0.3 | 0 | 0 | 0 | 0 | 13.6 | 1 | 1 | 1 | 1 | 1 | 1 | 0 | 44 | 0.2 | 4.6 | 11b | 29 | 19.5 | 13 | 64 | 4 | 1.7 | 2.1 | 2.2 | 2.4 | 3.2 | 63 | 98 | 117 | 138 | 197 | [6 empty] | 58 | 70 | 94 | 118 | 179 | 13.6 | 10 | 3 | 5.5776e-09 | 1.8
outer diameter | 9.7 | m |  | Mz | 10850.2 | kN | 21a | 7 | -18.4 | EW_sand_Ruled_50 | API sand | 9.8 | 0 | 0 | 27 | 22 | 0.9 | 0 | 0 | 0 | 0 | 17300 | 0 | 72.6 | 1 | 3660 | 113000 | 6250 | 0.3 | 0 | 0 | 0 | 0 | 15.2 | 1 | 1 | 1 | 1 | 1 | 1 | 0 | 50 | 0.2 | 4.6 | 12b | 21.3 | 20.2 |  | 10 |  | 4.3 | 10.3 | 11.3 | 12.1 | 17.1 | [5 empty] | 89 | 35 | 42 | 45 | 48 | 54 | 4 | 53 | 76 | 98 | 155 | 99 | 7.5 | 1.7 | 5.9833e-05
density | 78 | kN/m³ |  | Settings |  |  | 21a | 8 | -24 | EW_sand_Ruled_56 | API sand | 9.8 | 0 | 0 | 27 | 22 | 0.9 | 0 | 0 | 0 | 0 | 24600 | 0 | 72.6 | 1 | 3660 | 146000 | -612.2449 | 0.3 | 0 | 0 | 0 | 0 | 15.2 | 1 | 1 | 1 | 1 | 1 | 1 | 0 | 56 | 0.2 | 8 | 12b | 21.3 | 20.2 |  | 10 |  | 32.2 | 38.3 | 39.3 | 40.1 | 45 | [5 empty] | 89 | 35 | 42 | 45 | 48 | 54 | 47 | 96 | 119 | 142 | 198 | 99 | 7.5 | 1.7 | 5.9833e-05
sigma_y | 355000 | kPa |  | pile_type | open | text | 23d | 9 | -28.9 | Cowden Clay | API clay | 8.9 | 197 | 13.9675 | 0 | #N/A | 2.5 | 0 | 0.018 | 0 | 0.5 | 43000 | 0 | #N/A | 1 | #N/A | 254000 | 23735.4988 | 0.3 | 0 | 0 | 0 | 0 | #N/A | 1 | 1 | 1 | 1 | 1 | 1 | 0 | 0 | 0.4 | 8 | 12b | 21.3 | 20.2 |  | 10 |  | 25.6 | 30.4 | 30.8 | 31.3 | 35.8 | [5 empty] | 83 | 34 | 40 | 43 | 47 | 53 | 14 | 87 | 117 | 147 | 220 | 102.9 | 3.6 | 1.1 | 6.1816e-06
E | 207000000 | kPa |  |  |  |  | 23l | 10 | -72 | Cowden Clay | API clay | 8.8 | 1138 | 17.875 | 0 | #N/A | 3 | 0 | 0.018 | 0 | 0.25 | 100500 | 0 | #N/A | 1 | #N/A | 1924000 | 36625 | 0.3 | 0 | 0 | 0 | 0 | #N/A | 1 | 1 | 1 | 1 | 1 | 1 | 0 | 0 | 0.4 | 17.5 | 12b | 21.3 | 20.2 |  | 10 |  | 14.2 | 19 | 19.5 | 19.9 | 24.5 | [5 empty] | 83 | 34 | 40 | 43 | 47 | 53 | 33 | 106 | 136 | 165 | 239 | 102.9 | 3.6 | 1.1 | 6.1816e-06
G | 79000000 | kPa |  |  | 3794.508 | [38 empty] | 17.5 | 20a | 25.2 | 20 |  | 22 |  | 1.9 | 3.5 | 4.1 | 4.7 | 6.3 | [5 empty] | 44 | 26 | 26.5 | 27 | 30 | 34 | 17 | 68 | 93 | 118 | 179 | 21.1 | 1.8 | 0.7 | 3.7098e-10
ksf | 0.53 | [42 empty] | 18.4 | 20a | 25.2 | 20 |  | 22 |  | 8.1 | 9.8 | 10.4 | 10.9 | 12.6 | [5 empty] | 44 | 26 | 26.5 | 27 | 30 | 34 | 41 | 92 | 117 | 142 | 203 | 21.1 | 1.8 | 0.7 | 3.7098e-10
section | cross_section.toplevel | cross_section.thickness | [41 empty] | 18.4 | 21a | 24.7 | 19.8 |  | 11 |  | 4.5 | 8 | 8.5 | 8.9 | 11.9 | [5 empty] | 50 | 26 | 27 | 29 | 31 | 35 | 18 | 82 | 113 | 144 | 219 | 17.3 | 2.8 | 0.9 | 2.2122e-09
[number] | [m VREF] | [m] | [41 empty] | 24 | 21a | 24.7 | 19.8 |  | 11 |  | 13.9 | 17.3 | 17.8 | 18.2 | 21.3 | [5 empty] | 50 | 26 | 27 | 29 | 31 | 35 | 53 | 117 | 148 | 178 | 254 | 17.3 | 2.8 | 0.9 | 2.2122e-09
1 | 0 | 0.09 | [41 empty] | 24 | 21a | 24.7 | 19.8 |  | 11 |  | 12.7 | 16.1 | 16.6 | 17.2 | 21 | [5 empty] | 56 | 26 | 27 | 29 | 32 | 36 | 31 | 112 | 146 | 179 | 264 | 24.6 | 2.7 | 0.9 | 9.9393e-10
[44 empty] | 28.9 | 21a | 24.7 | 19.8 |  | 11 |  | 7.9 | 11.3 | 11.7 | 12.3 | 16.2 | [5 empty] | 56 | 26 | 27 | 29 | 32 | 36 | 28 | 109 | 143 | 177 | 261 | 24.6 | 2.7 | 0.9 | 9.9393e-10
[44 empty] | 28.9 | 23d | 32 | 18.9 | 47 | 85 | 3 | 1 | 3 | 5.4 | 19.4 | 62.6 | 111 | 197 | 241 | 285 | 372 | [6 empty] | 28 | 165 | 254 | 343 | 521 | 43 | 6.8 | 2.5 | 6.8122e-12 | 1.8
[44 empty] | 72 | 23d | 32 | 18.9 | 47 | 85 | 3 | 13.9 | 15 | 18.2 | 32.2 | 75.4 | 712 | 799 | 842 | 886 | 973 | [6 empty] | 1051 | 1188 | 1277 | 1366 | 1544 | 43 | 6.8 | 2.5 | 6.8122e-12 | 1.8
[44 empty] | 72 | 23l | 29.5 | 18.8 | 48 | 77 | 3 | 2.7 | 18 | 25 | 54.9 | 147.3 | 1052 | 1138 | 1181 | 1225 | 1311 | [6 empty] | 1666 | 1838 | 1924 | 2011 | 2183 | 100.5 | 10.7 | 3 | 5.3603e-12 | 1.8
[44 empty] | 80 | 23l | 29.5 | 18.8 | 48 | 77 | 3 | 5.6 | 21 | 28 | 57.9 | 150.3 | 1195 | 1281 | 1324 | 1368 | 1454 | [6 empty] | 1958 | 2130 | 2217 | 2304 | 2476 | 100.5 | 10.7 | 3 | 5.3603e-12 | 1.8
[30 empty] | skin | tip | Nq
[29 empty] | delta | f1 | q1
[29 empty] | 15 | 48 | 1900 | 8
[29 empty] | 16 | 51.8 | 2100 | 8.8
[29 empty] | 17 | 55.6 | 2300 | 9.6
[29 empty] | 18 | 59.4 | 2500 | 10.4
[29 empty] | 19 | 63.2 | 2700 | 11.2
[29 empty] | 20 | 67 | 2900 | 12
[29 empty] | 21 | 69.8 | 3280 | 13.6
[29 empty] | 22 | 72.6 | 3660 | 15.2
[29 empty] | 23 | 75.4 | 4040 | 16.8
[29 empty] | 24 | 78.2 | 4420 | 18.4
[29 empty] | 25 | 81 | 4800 | 20
[29 empty] | 26 | 84 | 5760 | 24
[29 empty] | 27 | 87 | 6720 | 28
[29 empty] | 28 | 90 | 7680 | 32
[29 empty] | 29 | 93 | 8640 | 36
[29 empty] | 30 | 96 | 9600 | 40
[29 empty] | 31 | 99.8 | 10080 | 42
[29 empty] | 32 | 103.6 | 10560 | 44
[29 empty] | 33 | 107.4 | 11040 | 46
[29 empty] | 34 | 111.2 | 11520 | 48
[29 empty] | 35 | 115 | 12000 | 50
Note on A1: Martin Møller: Takes the name from the tab
Note on G4: Martin Møller: Removes soil from top of profile
Note on S4: Martin Møller: For sand 1.0 for closed ended and 0.8 for open ended is recomended
Note on G5: Martin Møller: Removes soil from top of profile
Note on G6: Martin Møller: Water depth including scour. Only used for printing, not used in calculation!
Note on R6: Pooyan Ghasemi: the values are phi(LB)-5
Note on R7: Pooyan Ghasemi: the values are phi(LB)-5
Note on G8: Martin Møller: If pile head is fixed, eg. jacket structure, M and H have same sign. If pile head is free, the signs have to be opposite. Please refer til coordinate system
Note on R8: Pooyan Ghasemi: the values are phi(LB)-5
Note on B9: Martin Møller: Starting length if running length vs. rotation analysis. If not this is simply just the length and the "end" and "increment" boxes should be left blank!
Note on D9: Martin Møller: Starting length if running length vs. rotation analysis. If not this is simply just the length and the "end" and "increment" boxes should be left blank!
Note on R10: Pooyan Ghasemi: the values are phi(LB)-5
Note on B13: Martin Møller: Density of pile material. Bouancy substrated inside routine
Note on B14: Martin Møller: Only relevant for check of stresses
Note on R16: Pooyan Ghasemi: the values are phi(LB)-5
Note on B17: Evelina Vaitkunaitè: shear correction factor for Timoshenko beam theory. For circular cross section with thin wall: ksf=(2*(1+v))/(4+3*v), where v is Poisson's ratio
Note on R17: Pooyan Ghasemi: the values are phi(LB)-5

## Ak_Pisa_WTG23
Ak_Pisa_WTG23
|  |  |  | Scour |  |  |  | Soil | [35 empty] | COPY TABLE FROM DESIGN_PROFILE ON [AW5]
n_layers | 9 | - |  | local | 0 | m |  | layer | toplevel | model_py | model_axial | gamma_eff | cu | delta_cu | phi | delta_eff | K0 | c_eff | epsilon50 | delta_epsilon50 | J | Es | delta_Es | limit_skin | limit_alpha | limit_tip | G0 | delta_G0 | poisson | q_ur | delta_q_ur | k_rm | RQD | Nq | t-multiplier | z-multiplier | p-multiplier | y-multiplier | Cyclic_Pisa_Multiplier_P_M | Cyclic_Pisa_Multiplier_Y_Thehta | delta_phi | Dr | Cyclic_Multiplier
n_sections | 1 | - |  | ORD | 0 | m |  | [number] | [m VREF] | [text] | [text] | [kN/m³] | [kPa] | [kPa/m] | [degrees] | [degrees] | [-] | [kPa] | [-] | [m-1] | [-] | [kPa] | [kPa/m] | [kPa] | [-] | [kPa] | [kPa] | [kPa/m] | [-] | [kPa] | [kPa/m] | [-] | [-] | [-] | [-] | [-] | [-] | [-] | [-] | [-] | [degrees/m] | [%] |  | Depth, (m bsf) | Unit | w, (%) | Gam, (kN/m3) | Ip, (%) | FC, (%) | St, (-) | qt LE, (MPa) | qt CLBE, (MPa) | qt BE, (MPa) | qt CHBE, (MPa) | qt HE, (MPa) | su LE, (kPa) | su CLBE, (kPa) | su BE, (kPa) | su CHBE, (kPa) | su HE, (kPa) | Dr, (%) | phi LE, (deg) | phi CLBE, (deg) | phi BE, (deg) | phi CHBE, (deg) | phi HE, (deg) | Gmax LE, (MPa) | Gmax CLBE, (MPa) | Gmax BE, (MPa) | Gmax CHBE, (MPa) | Gmax HE, (MPa) | M0, (MPa) | OCR, (-) | K0, (-) | k, (m/s) | eps50, (%)
|  |  |  | water depth | 23 | m | 01a | 1 | 0 | EW_sand_Ruled_70 | API sand | 9.7 | 0 | 0 | 34 | 29 | 0.5 | 0 | 0 | 0 | 0 | 4800 | 0 | 93 | 1 | 8640 | 8000 | 16363.6364 | 0.3 | 0 | 0 | 0 | 0 | 36 | 1 | 1 | 1 | 1 | 1 | 1 | 0 | 70 | 0.4 | 0 | 01a | 25.3 | 19.7 |  | 5 |  | 0 | 0.2 | 0.6 | 1.2 | 2.6 | [5 empty] | 70 | 29 | 34 | 37 | 40 | 47 | 0 | 3 | 8 | 13 | 26 | 4.8 | 1 | 0.5 | 8.1212e-07
Pile |  |  |  | Loads |  |  | 10b | 2 | -1.1 | EW_sand_Ruled_64 | API sand | 9.9 | 0 | 0 | 39 | 34 | 1.7 | 0 | 0 | 0 | 0 | 42000 | 0 | 111.2 | 1 | 11520 | 38000 | 9148.9362 | 0.3 | 0 | 0 | 0 | 0 | 48 | 1 | 1 | 1 | 1 | 1 | 1 | 0 | 64 | 0.4 | 1.1 | 01a | 25.3 | 19.7 |  | 5 |  | 0.4 | 1.5 | 1.9 | 2.5 | 3.9 | [5 empty] | 70 | 29 | 34 | 37 | 40 | 47 | 9 | 21 | 26 | 31 | 44 | 4.8 | 1 | 0.5 | 8.1212e-07
head | 0 | m VREF |  | H | 15778.9575 | kN | 20a | 3 | -5.8 | EW_sand_Ruled_67 | API sand | 10 | 0 | 0 | 28 | 23 | 1.9 | 0 | 0 | 0 | 0 | 15200 | 0 | 75.4 | 1 | 4040 | 66000 | 30000 | 0.3 | 0 | 0 | 0 | 0 | 16.8 | 1 | 1 | 1 | 1 | 1 | 1 | 0 | 67 | 0.2 | 1.1 | 10b | 24 | 19.9 |  | 6 |  | 1.8 | 4.9 | 5.4 | 5.9 | 9.8 | [5 empty] | 64 | 33 | 39 | 42 | 45 | 51 | 1 | 23 | 38 | 52 | 87 | 42 | 7.5 | 1.7 | 9.931e-06
length (start) | 45 | m | 28 | Mxy | -666224.9657 | kNm | 20a | 4 | -7 | EW_sand_Ruled_90 | API sand | 10 | 0 | 0 | 30 | 25 | 2.5 | 0 | 0 | 0 | 0 | 75000 | 0 | 81 | 1 | 4800 | 99000 | 10363.6364 | 0.3 | 0 | 0 | 0 | 0 | 20 | 1 | 1 | 1 | 1 | 1 | 1 | 0 | 90 | 0.2 | 5.8 | 10b | 24 | 19.9 |  | 6 |  | 9.9 | 13.1 | 13.5 | 14.1 | 18 | [5 empty] | 64 | 33 | 39 | 42 | 45 | 51 | 44 | 67 | 81 | 95 | 130 | 42 | 7.5 | 1.7 | 9.931e-06
length (end) | 45 | m | 28 | Vc | 7357 | kN | 20a | 5 | -12.5 | EW_sand_Ruled_69 | API sand | 10 | 0 | 0 | 28 | 23 | 1.2 | 0 | 0 | 0 | 0 | 28300 | 0 | 75.4 | 1 | 4040 | 111000 | 3733.3333 | 0.3 | 0 | 0 | 0 | 0 | 16.8 | 1 | 1 | 1 | 1 | 1 | 1 | 0 | 69 | 0.2 | 5.8 | 20a | 25.2 | 20 |  | 22 |  | 0.2 | 2.6 | 4.6 | 6.2 | 26.2 | [5 empty] | 67 | 26 | 28 | 31 | 33 | 38 | 5 | 46 | 66 | 86 | 134 | 15.2 | 8.4 | 1.9 | 2.5379e-09
length (increment) | 1 | m |  | Vt | 0 | kN | 21c | 6 | -20 | Cowden Clay | API clay | 9.3 | 402 | -60.25 | 0 | #N/A | 3 | 0 | 0.018 | 0 | 0.25 | 25300 | 0 | #N/A | 1 | #N/A | 519000 | -74750 | 0.3 | 0 | 0 | 0 | 0 | #N/A | 1 | 1 | 1 | 1 | 1 | 1 | 0 | 0 | 0.4 | 7 | 20a | 25.2 | 20 |  | 22 |  | 22.2 | 24.6 | 26.6 | 28.2 | 48.2 | [5 empty] | 67 | 26 | 28 | 31 | 33 | 38 | 42 | 82 | 102 | 122 | 171 | 15.2 | 8.4 | 1.9 | 2.5379e-09
outer diameter | 9.7 | m |  | Mz | 10850.2 | kN | 21c | 7 | -24 | Cowden Clay | API clay | 9.3 | 476 | 36.4885 | 0 | #N/A | 3 | 0 | 0.018 | 0 | 0.25 | 56600 | 0 | #N/A | 1 | #N/A | 637000 | 56641.2214 | 0.3 | 0 | 0 | 0 | 0 | #N/A | 1 | 1 | 1 | 1 | 1 | 1 | 0 | 0 | 0.4 | 7 | 20a | 25.2 | 20 |  | 22 |  | 0.2 | 13.1 | 20.4 | 31.4 | 63.2 | [5 empty] | 90 | 26 | 30 | 33 | 35 | 40 | 7 | 70 | 99 | 128 | 203 | 75 | 14.9 | 2.5 | 5.3786e-09
density | 78 | kN/m³ |  | Settings |  |  | 23d | 8 | -37.1 | Cowden Clay | API clay | 8.9 | 800 | -241.3793 | 0 | #N/A | 3 | 0 | 0.018 | 0 | 0.25 | 25000 | 0 | #N/A | 1 | #N/A | 1197000 | -371724.1379 | 0.3 | 0 | 0 | 0 | 0 | #N/A | 1 | 1 | 1 | 1 | 1 | 1 | 0 | 0 | 0.4 | 12.5 | 20a | 25.2 | 20 |  | 22 |  | 45.5 | 58.4 | 65.7 | 76.7 | 108.6 | [5 empty] | 90 | 26 | 30 | 33 | 35 | 40 | 64 | 127 | 156 | 186 | 260 | 75 | 14.9 | 2.5 | 5.3786e-09
sigma_y | 355000 | kPa |  | pile_type | open | text | 23d | 9 | -40 | Cowden Clay | API clay | 8.9 | 248 | 3.075 | 0 | #N/A | 3 | 0 | 0.018 | 0 | 0.5 | 29900 | 0 | #N/A | 1 | #N/A | 367000 | 4675 | 0.3 | 0 | 0 | 0 | 0 | #N/A | 1 | 1 | 1 | 1 | 1 | 1 | 0 | 0 | 0.4 | 12.5 | 20a | 25.2 | 20 |  | 22 |  | 3.9 | 13 | 14.1 | 15.5 | 27.2 | [5 empty] | 69 | 26 | 28 | 30 | 33 | 37 | 12 | 81 | 111 | 140 | 216 | 28.3 | 4.6 | 1.2 | 1.5016e-07
E | 207000000 | kPa | [41 empty] | 20 | 20a | 25.2 | 20 |  | 22 |  | 8.6 | 17.7 | 18.9 | 20.3 | 31.9 | [5 empty] | 69 | 26 | 28 | 30 | 33 | 37 | 40 | 109 | 139 | 169 | 244 | 28.3 | 4.6 | 1.2 | 1.5016e-07
G | 79000000 | kPa |  |  | 3794.508 | [38 empty] | 20 | 21c | 31.7 | 19.3 | 20 | 45 | 4 | 6.2 | 8.3 | 8.7 | 9.1 | 11.3 | 274 | 402 | 459 | 518 | 682 | [6 empty] | 322 | 423 | 519 | 614 | 850 | 25.3 | 8.1 | 3 | 4.3778e-10 | 1.8
ksf | 0.53 | [42 empty] | 24 | 21c | 31.7 | 19.3 | 20 | 45 | 4 | 1.9 | 4 | 4.4 | 4.8 | 7 | 33 | 161 | 218 | 277 | 441 | [6 empty] | 23 | 125 | 220 | 316 | 552 | 25.3 | 8.1 | 3 | 4.3778e-10 | 1.8
section | cross_section.toplevel | cross_section.thickness | [41 empty] | 24 | 21c | 31.7 | 19.3 | 20 | 45 | 4 | 6.2 | 9.7 | 10 | 10.3 | 13.3 | 265 | 476 | 530 | 585 | 774 | [6 empty] | 220 | 546 | 637 | 728 | 1019 | 56.6 | 14 | 3 | 7.3195e-10 | 1.8
[number] | [m VREF] | [m] | [41 empty] | 37.1 | 21c | 31.7 | 19.3 | 20 | 45 | 4 | 15.1 | 18.6 | 18.9 | 19.2 | 22.2 | 743 | 954 | 1008 | 1063 | 1252 | [6 empty] | 962 | 1288 | 1379 | 1470 | 1761 | 56.6 | 14 | 3 | 7.3195e-10 | 1.8
1 | 0 | 0.09 | [41 empty] | 37.1 | 23d | 32 | 18.9 | 47 | 85 | 3 | 15.5 | 16.7 | 17.4 | 18 | 20.8 | 760 | 800 | 832 | 906 | 1095 | [6 empty] | 1118 | 1157 | 1197 | 1351 | 1710 | 25 | 4.7 | 3 | 1.9782e-10 | 1.8
[44 empty] | 40 | 23d | 32 | 18.9 | 47 | 85 | 3 | 1.5 | 2.7 | 3.3 | 3.9 | 6.7 | 56 | 100 | 127 | 201 | 390 | [6 empty] | 40 | 79 | 119 | 272 | 631 | 25 | 4.7 | 3 | 1.9782e-10 | 1.8
[44 empty] | 40 | 23d | 32 | 18.9 | 47 | 85 | 3 | 2.9 | 6.5 | 6.6 | 6.8 | 22.9 | 157 | 248 | 292 | 336 | 435 | [6 empty] | 101 | 279 | 367 | 455 | 644 | 29.9 | 4.9 | 3 | 2.5694e-10 | 1.8
[44 empty] | 80 | 23d | 32 | 18.9 | 47 | 85 | 3 | 5.5 | 9.2 | 9.3 | 9.4 | 25.5 | 280 | 371 | 415 | 459 | 558 | [6 empty] | 289 | 467 | 554 | 642 | 831 | 29.9 | 4.9 | 3 | 2.5694e-10 | 1.8
[30 empty] | skin | tip | Nq
[29 empty] | delta | f1 | q1
[29 empty] | 15 | 48 | 1900 | 8
[29 empty] | 16 | 51.8 | 2100 | 8.8
[29 empty] | 17 | 55.6 | 2300 | 9.6
[29 empty] | 18 | 59.4 | 2500 | 10.4
[29 empty] | 19 | 63.2 | 2700 | 11.2
[29 empty] | 20 | 67 | 2900 | 12
[29 empty] | 21 | 69.8 | 3280 | 13.6
[29 empty] | 22 | 72.6 | 3660 | 15.2
[29 empty] | 23 | 75.4 | 4040 | 16.8
[29 empty] | 24 | 78.2 | 4420 | 18.4
[29 empty] | 25 | 81 | 4800 | 20
[29 empty] | 26 | 84 | 5760 | 24
[29 empty] | 27 | 87 | 6720 | 28
[29 empty] | 28 | 90 | 7680 | 32
[29 empty] | 29 | 93 | 8640 | 36
[29 empty] | 30 | 96 | 9600 | 40
[29 empty] | 31 | 99.8 | 10080 | 42
[29 empty] | 32 | 103.6 | 10560 | 44
[29 empty] | 33 | 107.4 | 11040 | 46
[29 empty] | 34 | 111.2 | 11520 | 48
[29 empty] | 35 | 115 | 12000 | 50
Note on A1: Martin Møller: Takes the name from the tab
Note on G4: Martin Møller: Removes soil from top of profile
Note on S4: Martin Møller: For sand 1.0 for closed ended and 0.8 for open ended is recomended
Note on G5: Martin Møller: Removes soil from top of profile
Note on G6: Martin Møller: Water depth including scour. Only used for printing, not used in calculation!
Note on R6: Pooyan Ghasemi: the values are phi(LB)-5
Note on R7: Pooyan Ghasemi: the values are phi(LB)-5
Note on G8: Martin Møller: If pile head is fixed, eg. jacket structure, M and H have same sign. If pile head is free, the signs have to be opposite. Please refer til coordinate system
Note on R8: Pooyan Ghasemi: the values are phi(LB)-5
Note on B9: Martin Møller: Starting length if running length vs. rotation analysis. If not this is simply just the length and the "end" and "increment" boxes should be left blank!
Note on D9: Martin Møller: Starting length if running length vs. rotation analysis. If not this is simply just the length and the "end" and "increment" boxes should be left blank!
Note on R10: Pooyan Ghasemi: the values are phi(LB)-5
Note on B13: Martin Møller: Density of pile material. Bouancy substrated inside routine
Note on B14: Martin Møller: Only relevant for check of stresses
Note on R16: Pooyan Ghasemi: the values are phi(LB)-5
Note on B17: Evelina Vaitkunaitè: shear correction factor for Timoshenko beam theory. For circular cross section with thin wall: ksf=(2*(1+v))/(4+3*v), where v is Poisson's ratio
Note on R17: Pooyan Ghasemi: the values are phi(LB)-5

## Ak_Pisa_WTG24
Ak_Pisa_WTG24
|  |  |  | Scour |  |  |  | Soil | [35 empty] | COPY TABLE FROM DESIGN_PROFILE ON [AW5]
n_layers | 16 | - |  | local | 0 | m |  | layer | toplevel | model_py | model_axial | gamma_eff | cu | delta_cu | phi | delta_eff | K0 | c_eff | epsilon50 | delta_epsilon50 | J | Es | delta_Es | limit_skin | limit_alpha | limit_tip | G0 | delta_G0 | poisson | q_ur | delta_q_ur | k_rm | RQD | Nq | t-multiplier | z-multiplier | p-multiplier | y-multiplier | Cyclic_Pisa_Multiplier_P_M | Cyclic_Pisa_Multiplier_Y_Thehta | delta_phi | Dr | Cyclic_Multiplier
n_sections | 1 | - |  | ORD | 0 | m |  | [number] | [m VREF] | [text] | [text] | [kN/m³] | [kPa] | [kPa/m] | [degrees] | [degrees] | [-] | [kPa] | [-] | [m-1] | [-] | [kPa] | [kPa/m] | [kPa] | [-] | [kPa] | [kPa] | [kPa/m] | [-] | [kPa] | [kPa/m] | [-] | [-] | [-] | [-] | [-] | [-] | [-] | [-] | [-] | [degrees/m] | [%] |  | Depth, (m bsf) | Unit | w, (%) | Gam, (kN/m3) | Ip, (%) | FC, (%) | St, (-) | qt LE, (MPa) | qt CLBE, (MPa) | qt BE, (MPa) | qt CHBE, (MPa) | qt HE, (MPa) | su LE, (kPa) | su CLBE, (kPa) | su BE, (kPa) | su CHBE, (kPa) | su HE, (kPa) | Dr, (%) | phi LE, (deg) | phi CLBE, (deg) | phi BE, (deg) | phi CHBE, (deg) | phi HE, (deg) | Gmax LE, (MPa) | Gmax CLBE, (MPa) | Gmax BE, (MPa) | Gmax CHBE, (MPa) | Gmax HE, (MPa) | M0, (MPa) | OCR, (-) | K0, (-) | k, (m/s) | eps50, (%)
|  |  |  | water depth | 23 | m | 01a | 1 | 0 | EW_sand_Ruled_62 | API sand | 9.7 | 0 | 0 | 31 | 26 | 0.5 | 0 | 0 | 0 | 0 | 1900 | 0 | 84 | 1 | 5760 | 5000 | 22000 | 0.3 | 0 | 0 | 0 | 0 | 24 | 1 | 1 | 1 | 1 | 1 | 1 | 0 | 62 | 0.4 | 0 | 01a | 25.3 | 19.7 |  | 5 |  | 0 | 0.1 | 0.3 | 0.6 | 1.1 | [5 empty] | 62 | 20 | 31 | 34 | 37 | 46 | 0 | 2 | 5 | 8 | 14 | 1.9 | 1 | 0.5
Pile |  |  |  | Loads |  |  | 01a | 2 | -0.5 | EW_sand_Ruled_58 | API sand | 9.7 | 0 | 0 | 37 | 32 | 0.5 | 0 | 0 | 0 | 0 | 12400 | 0 | 103.6 | 1 | 10560 | 20000 | 16666.6667 | 0.3 | 0 | 0 | 0 | 0 | 44 | 1 | 1 | 1 | 1 | 1 | 1 | 0 | 58 | 0.4 | 0.5 | 01a | 25.3 | 19.7 |  | 5 |  | 0.3 | 0.7 | 1 | 1.2 | 1.8 | [5 empty] | 62 | 20 | 31 | 34 | 37 | 46 | 7 | 13 | 16 | 19 | 25 | 1.9 | 1 | 0.5
head | 0 | m VREF |  | H | 15778.9575 | kN | 01a | 3 | -1.4 | EW_sand_Ruled_56 | API sand | 9.7 | 0 | 0 | 37 | 32 | 0.5 | 0 | 0 | 0 | 0 | 16500 | 0 | 103.6 | 1 | 10560 | 35000 | 3333.3333 | 0.3 | 0 | 0 | 0 | 0 | 44 | 1 | 1 | 1 | 1 | 1 | 1 | 0 | 56 | 0.4 | 0.5 | 01a | 25.3 | 19.7 |  | 5 |  | 0 | 1.2 | 1.7 | 2.5 | 5.2 | [5 empty] | 58 | 31 | 37 | 40 | 43 | 48 | 0 | 13 | 20 | 27 | 44 | 12.4 | 1 | 0.5 | 5.2395e-06
length (start) | 45 | m | 28 | Mxy | -666224.9657 | kNm | 02a | 4 | -2 | Cowden Clay | API clay | 10.2 | 126 | -43.8462 | 0 | #N/A | 3 | 0 | 0.018 | 0 | 0.5 | 20600 | 0 | #N/A | 1 | #N/A | 137000 | -45384.6154 | 0.3 | 0 | 0 | 0 | 0 | #N/A | 1 | 1 | 1 | 1 | 1 | 1 | 0 | 0 | 0.4 | 1.4 | 01a | 25.3 | 19.7 |  | 5 |  | 2.4 | 3.8 | 4.3 | 5.2 | 7.8 | [5 empty] | 58 | 31 | 37 | 40 | 43 | 48 | 11 | 28 | 35 | 42 | 58 | 12.4 | 1 | 0.5 | 5.2395e-06
length (end) | 45 | m | 28 | Vc | 7357 | kN | 11a | 5 | -3.3 | EW_sand_Ruled_59 | API sand | 9.6 | 0 | 0 | 36 | 31 | 1 | 0 | 0 | 0 | 0 | 28500 | 0 | 99.8 | 1 | 10080 | 52000 | 5820.8955 | 0.3 | 0 | 0 | 0 | 0 | 42 | 1 | 1 | 1 | 1 | 1 | 1 | 0 | 59 | 0.4 | 1.4 | 01a | 25.3 | 19.7 |  | 5 |  | 2.8 | 3.5 | 3.8 | 4.2 | 5.1 | [5 empty] | 56 | 31 | 37 | 40 | 43 | 48 | 5 | 26 | 35 | 44 | 65 | 16.5 | 1 | 0.5 | 2.0068e-05
length (increment) | 1 | m |  | Vt | 0 | kN | 11a | 6 | -10 | EW_sand_Ruled_100 | API sand | 9.6 | 0 | 0 | 43 | 38 | 1.5 | 0 | 0 | 0 | 0 | 167200 | 0 | 115 | 1 | 12000 | 101000 | 28000 | 0.3 | 0 | 0 | 0 | 0 | 50 | 1 | 1 | 1 | 1 | 1 | 1 | 0 | 100 | 0.4 | 2 | 01a | 25.3 | 19.7 |  | 5 |  | 2.5 | 3.2 | 3.5 | 3.9 | 4.8 | [5 empty] | 56 | 31 | 37 | 40 | 43 | 48 | 7 | 28 | 37 | 46 | 67 | 16.5 | 1 | 0.5 | 2.0068e-05
outer diameter | 9.7 | m |  | Mz | 10850.2 | kN | 21a | 7 | -12 | EW_sand_Ruled_75 | API sand | 9.8 | 0 | 0 | 29 | 24 | 1.8 | 0 | 0 | 0 | 0 | 35300 | 0 | 78.2 | 1 | 4420 | 106000 | 18500 | 0.3 | 0 | 0 | 0 | 0 | 18.4 | 1 | 1 | 1 | 1 | 1 | 1 | 0 | 75 | 0.2 | 2 | 02a | 23.1 | 20.2 | 18 | 28 | 5 | 1.7 | 2.6 | 2.9 | 3.2 | 4.1 | 62 | 126 | 157 | 188 | 264 | [6 empty] | 61 | 96 | 137 | 177 | 267 | 20.6 | 20.7 | 3 | 2.4469e-07 | 1.8
density | 78 | kN/m³ |  | Settings |  |  | 21a | 8 | -14 | EW_sand_Ruled_92 | API sand | 9.8 | 0 | 0 | 30 | 25 | 2.1 | 0 | 0 | 0 | 0 | 70800 | 0 | 81 | 1 | 4800 | 146000 | 4222.2222 | 0.3 | 0 | 0 | 0 | 0 | 20 | 1 | 1 | 1 | 1 | 1 | 1 | 0 | 92 | 0.2 | 3.3 | 02a | 23.1 | 20.2 | 18 | 28 | 5 | 0.7 | 1.5 | 1.9 | 2.2 | 3.1 | 4 | 69 | 99 | 131 | 206 | [6 empty] | 3 | 38 | 78 | 119 | 209 | 20.6 | 20.7 | 3 | 2.4469e-07 | 1.8
sigma_y | 355000 | kPa |  | pile_type | open | text | 21a | 9 | -18.5 | EW_sand_Ruled_81 | API sand | 9.8 | 0 | 0 | 29 | 24 | 1.6 | 0 | 0 | 0 | 0 | 47900 | 0 | 78.2 | 1 | 4420 | 168000 | -10000 | 0.3 | 0 | 0 | 0 | 0 | 18.4 | 1 | 1 | 1 | 1 | 1 | 1 | 0 | 81 | 0.2 | 3.3 | 11a | 25.8 | 19.6 |  | 22 |  | 2.8 | 4.6 | 4.8 | 5.1 | 7.5 | [5 empty] | 59 | 31 | 36 | 39 | 42 | 48 | 3 | 35 | 52 | 69 | 110 | 28.5 | 3.2 | 1 | 5.6526e-07
E | 207000000 | kPa |  |  |  |  | 23d | 10 | -20.4 | Cowden Clay | API clay | 8.9 | 164 | 19.3548 | 0 | #N/A | 2.7 | 0 | 0.018 | 0 | 0.5 | 19400 | 0 | #N/A | 1 | #N/A | 226000 | 26129.0323 | 0.3 | 0 | 0 | 0 | 0 | #N/A | 1 | 1 | 1 | 1 | 1 | 1 | 0 | 0 | 0.4 | 10 | 11a | 25.8 | 19.6 |  | 22 |  | 7.9 | 9.7 | 10 | 10.3 | 12.7 | [5 empty] | 59 | 31 | 36 | 39 | 42 | 48 | 42 | 74 | 91 | 108 | 149 | 28.5 | 3.2 | 1 | 5.6526e-07
G | 79000000 | kPa |  |  | 3794.508 |  | 23e | 11 | -23.5 | EW_sand_Ruled_70 | API sand | 9 | 0 | 0 | 28 | 23 | 1.2 | 0 | 0 | 0 | 0 | 39300 | 0 | 75.4 | 1 | 4040 | 149000 | 6500 | 0.3 | 0 | 0 | 0 | 0 | 16.8 | 1 | 1 | 1 | 1 | 1 | 1 | 0 | 70 | 0.4 | 10 | 11a | 25.8 | 19.6 |  | 22 |  | 1 | 12.8 | 15.5 | 17.6 | 26.9 | [5 empty] | 100 | 35 | 43 | 46 | 50 | 54 | 10 | 71 | 101 | 132 | 207 | 167.2 | 6.5 | 1.5 | 4.8579e-05
ksf | 0.53 | [5 empty] | 23e | 12 | -25.5 | EW_sand_Ruled_74 | API sand | 9 | 0 | 0 | 29 | 24 | 1.3 | 0 | 0 | 0 | 0 | 43700 | 0 | 78.2 | 1 | 4420 | 173000 | -7619.0476 | 0.3 | 0 | 0 | 0 | 0 | 18.4 | 1 | 1 | 1 | 1 | 1 | 1 | 0 | 74 | 0.4 | 12 | 11a | 25.8 | 19.6 |  | 22 |  | 47.8 | 59.6 | 62.3 | 64.4 | 73.7 | [5 empty] | 100 | 35 | 43 | 46 | 50 | 54 | 65 | 127 | 157 | 187 | 263 | 167.2 | 6.5 | 1.5 | 4.8579e-05
section | cross_section.toplevel | cross_section.thickness |  |  |  |  | 23i | 13 | -27.6 | Cowden Clay | API clay | 8.3 | 183 | 9.4608 | 0 | #N/A | 2.1 | 0 | 0.018 | 0 | 0.5 | 25600 | 0 | #N/A | 1 | #N/A | 251000 | 14264.7059 | 0.3 | 0 | 0 | 0 | 0 | #N/A | 1 | 1 | 1 | 1 | 1 | 1 | 0 | 0 | 0.4 | 12 | 21a | 24.7 | 19.8 |  | 11 |  | 3.4 | 10.7 | 12.5 | 14.2 | 21.5 | [5 empty] | 75 | 26 | 29 | 32 | 34 | 38 | 12 | 77 | 106 | 135 | 208 | 35.3 | 8.1 | 1.8 | 2.6219e-06
[number] | [m VREF] | [m] |  |  |  |  | 23l | 14 | -48 | Cowden Clay | API clay | 8.8 | 438 | 97.75 | 0 | #N/A | 3 | 0 | 0.018 | 0 | 0.25 | 52400 | 0 | #N/A | 1 | #N/A | 658000 | 167250 | 0.3 | 0 | 0 | 0 | 0 | #N/A | 1 | 1 | 1 | 1 | 1 | 1 | 0 | 0 | 0.4 | 14 | 21a | 24.7 | 19.8 |  | 11 |  | 28.7 | 36.1 | 37.8 | 39.5 | 46.9 | [5 empty] | 75 | 26 | 29 | 32 | 34 | 38 | 49 | 114 | 143 | 172 | 245 | 35.3 | 8.1 | 1.8 | 2.6219e-06
1 | 0 | 0.09 |  |  |  |  | 23l | 15 | -52 | Cowden Clay | API clay | 8.8 | 488 | 24.1875 | 0 | #N/A | 2.9 | 0 | 0.018 | 0 | 0.25 | 58200 | 0 | #N/A | 1 | #N/A | 729000 | 42875 | 0.3 | 0 | 0 | 0 | 0 | #N/A | 1 | 1 | 1 | 1 | 1 | 1 | 0 | 0 | 0.4 | 14 | 21a | 24.7 | 19.8 |  | 11 |  | 25.1 | 37.5 | 39.5 | 41.1 | 50.3 | [5 empty] | 92 | 26 | 30 | 33 | 35 | 40 | 18 | 109 | 146 | 183 | 274 | 70.8 | 11 | 2.1 | 2.5403e-05
[7 empty] | 23m | 16 | -68 | Cowden Clay | API clay | 8.5 | 144 | 2.1667 | 0 | #N/A | 0.6 | 0 | 0.018 | 0 | 0.5 | 15400 | 0 | #N/A | 1 | #N/A | 241000 | 3750 | 0.3 | 0 | 0 | 0 | 0 | #N/A | 1 | 1 | 1 | 1 | 1 | 1 | 0 | 0 | 0.4 | 18.5 | 21a | 24.7 | 19.8 |  | 11 |  | 32.1 | 44.5 | 46.6 | 48.1 | 57.4 | [5 empty] | 92 | 26 | 30 | 33 | 35 | 40 | 37 | 128 | 165 | 202 | 293 | 70.8 | 11 | 2.1 | 2.5403e-05
[44 empty] | 18.5 | 21a | 24.7 | 19.8 |  | 11 |  | 34.2 | 42.6 | 44.6 | 46.3 | 53.2 | [5 empty] | 81 | 26 | 29 | 32 | 34 | 39 | 38 | 130 | 168 | 205 | 297 | 47.9 | 6.9 | 1.6 | 4.4176e-06
[44 empty] | 20.4 | 21a | 24.7 | 19.8 |  | 11 |  | 14.3 | 22.7 | 24.7 | 26.4 | 33.3 | [5 empty] | 81 | 26 | 29 | 32 | 34 | 39 | 20 | 112 | 149 | 187 | 279 | 47.9 | 6.9 | 1.6 | 4.4176e-06
[44 empty] | 20.4 | 23d | 32 | 18.9 | 47 | 85 | 3 | 3.8 | 4.4 | 4.5 | 4.7 | 5.2 | 77 | 164 | 205 | 248 | 334 | [6 empty] | 20 | 139 | 226 | 313 | 488 | 19.4 | 6.8 | 2.7 | 4.7756e-10 | 1.8
[44 empty] | 23.5 | 23d | 32 | 18.9 | 47 | 85 | 3 | 5.1 | 5.6 | 5.8 | 5.9 | 6.4 | 137 | 224 | 265 | 308 | 393 | [6 empty] | 101 | 220 | 307 | 394 | 569 | 19.4 | 6.8 | 2.7 | 4.7756e-10 | 1.8
[44 empty] | 23.5 | 23e | 28.8 | 19 |  | 10 |  | 13.2 | 18.4 | 19.8 | 21.5 | 28 | [5 empty] | 70 | 26 | 28 | 31 | 33 | 37 | 23 | 112 | 149 | 185 | 277 | 39.3 | 4.4 | 1.2 | 5.6713e-07
[44 empty] | 25.5 | 23e | 28.8 | 19 |  | 10 |  | 19.7 | 24.9 | 26.3 | 28 | 34.5 | [5 empty] | 70 | 26 | 28 | 31 | 33 | 37 | 37 | 126 | 162 | 199 | 290 | 39.3 | 4.4 | 1.2 | 5.6713e-07
[44 empty] | 25.5 | 23e | 28.8 | 19 |  | 10 |  | 27.4 | 31.2 | 32.2 | 33.5 | 38.9 | [5 empty] | 74 | 26 | 29 | 31 | 34 | 38 | 43 | 134 | 173 | 212 | 307 | 43.7 | 4.7 | 1.3 | 1.3876e-06
[44 empty] | 27.6 | 23e | 28.8 | 19 |  | 10 |  | 15.6 | 19.4 | 20.4 | 21.7 | 27.1 | [5 empty] | 74 | 26 | 29 | 31 | 34 | 38 | 27 | 118 | 157 | 195 | 291 | 43.7 | 4.7 | 1.3 | 1.3876e-06
[44 empty] | 27.6 | 23i | 37 | 18.3 | 59 | 77 | 3 | 3.4 | 5 | 5.1 | 5.3 | 6.8 | 70 | 183 | 228 | 274 | 385 | [6 empty] | 27 | 161 | 251 | 340 | 540 | 25.6 | 5.6 | 2.1 | 3.3516e-10 | 1.8
[44 empty] | 48 | 23i | 37 | 18.3 | 59 | 77 | 3 | 7.6 | 9.2 | 9.3 | 9.5 | 11 | 263 | 376 | 421 | 467 | 578 | [6 empty] | 319 | 453 | 542 | 632 | 831 | 25.6 | 5.6 | 2.1 | 3.3516e-10 | 1.8
[44 empty] | 48 | 23l | 29.5 | 18.8 | 48 | 77 | 3 | 6.4 | 10.1 | 10.8 | 11.5 | 15.4 | 239 | 438 | 493 | 549 | 757 | [6 empty] | 212 | 553 | 658 | 766 | 1143 | 52.4 | 8.9 | 3 | 1.5365e-09 | 1.8
[44 empty] | 52 | 23l | 29.5 | 18.8 | 48 | 77 | 3 | 14.3 | 18 | 18.6 | 19.3 | 23.2 | 629 | 829 | 883 | 940 | 1147 | [6 empty] | 882 | 1223 | 1327 | 1436 | 1813 | 52.4 | 8.9 | 3 | 1.5365e-09 | 1.8
[44 empty] | 52 | 23l | 29.5 | 18.8 | 48 | 77 | 3 | 1.9 | 8 | 11.6 | 30.2 | 87.6 | 402 | 488 | 531 | 575 | 661 | [6 empty] | 469 | 642 | 729 | 816 | 989 | 58.2 | 8.1 | 2.9 | 2.7756e-12 | 1.8
[44 empty] | 68 | 23l | 29.5 | 18.8 | 48 | 77 | 3 | 9.9 | 16 | 19.7 | 38.2 | 95.7 | 789 | 875 | 918 | 963 | 1048 | [6 empty] | 1155 | 1327 | 1415 | 1502 | 1675 | 58.2 | 8.1 | 2.9 | 2.7756e-12 | 1.8
[44 empty] | 68 | 23m | 36.1 | 18.5 | 21 | 72 | 3 | 2.5 | 4 | 4.8 | 11.2 | 31 | 95 | 144 | 176 | 210 | 275 | [6 empty] | 68 | 155 | 241 | 328 | 500 | 15.4 | 1.7 | 0.6 | 1.742e-13 | 1.8
[30 empty] | skin | tip | Nq | [11 empty] | 80 | 23m | 36.1 | 18.5 | 21 | 72 | 3 | 3.2 | 4.8 | 5.6 | 12 | 31.7 | 121 | 170 | 202 | 236 | 301 | [6 empty] | 113 | 200 | 286 | 373 | 545 | 15.4 | 1.7 | 0.6 | 1.742e-13 | 1.8
[29 empty] | delta | f1 | q1
[29 empty] | 15 | 48 | 1900 | 8
[29 empty] | 16 | 51.8 | 2100 | 8.8
[29 empty] | 17 | 55.6 | 2300 | 9.6
[29 empty] | 18 | 59.4 | 2500 | 10.4
[29 empty] | 19 | 63.2 | 2700 | 11.2
[29 empty] | 20 | 67 | 2900 | 12
[29 empty] | 21 | 69.8 | 3280 | 13.6
[29 empty] | 22 | 72.6 | 3660 | 15.2
[29 empty] | 23 | 75.4 | 4040 | 16.8
[29 empty] | 24 | 78.2 | 4420 | 18.4
[29 empty] | 25 | 81 | 4800 | 20
[29 empty] | 26 | 84 | 5760 | 24
[29 empty] | 27 | 87 | 6720 | 28
[29 empty] | 28 | 90 | 7680 | 32
[29 empty] | 29 | 93 | 8640 | 36
[29 empty] | 30 | 96 | 9600 | 40
[29 empty] | 31 | 99.8 | 10080 | 42
[29 empty] | 32 | 103.6 | 10560 | 44
[29 empty] | 33 | 107.4 | 11040 | 46
[29 empty] | 34 | 111.2 | 11520 | 48
[29 empty] | 35 | 115 | 12000 | 50
Note on A1: Martin Møller: Takes the name from the tab
Note on G4: Martin Møller: Removes soil from top of profile
Note on S4: Martin Møller: For sand 1.0 for closed ended and 0.8 for open ended is recomended
Note on G5: Martin Møller: Removes soil from top of profile
Note on G6: Martin Møller: Water depth including scour. Only used for printing, not used in calculation!
Note on R6: Pooyan Ghasemi: the values are phi(LB)-5
Note on R7: Pooyan Ghasemi: the values are phi(LB)-5
Note on G8: Martin Møller: If pile head is fixed, eg. jacket structure, M and H have same sign. If pile head is free, the signs have to be opposite. Please refer til coordinate system
Note on R8: Pooyan Ghasemi: the values are phi(LB)-5
Note on B9: Martin Møller: Starting length if running length vs. rotation analysis. If not this is simply just the length and the "end" and "increment" boxes should be left blank!
Note on D9: Martin Møller: Starting length if running length vs. rotation analysis. If not this is simply just the length and the "end" and "increment" boxes should be left blank!
Note on R10: Pooyan Ghasemi: the values are phi(LB)-5
Note on B13: Martin Møller: Density of pile material. Bouancy substrated inside routine
Note on B14: Martin Møller: Only relevant for check of stresses
Note on R16: Pooyan Ghasemi: the values are phi(LB)-5
Note on B17: Evelina Vaitkunaitè: shear correction factor for Timoshenko beam theory. For circular cross section with thin wall: ksf=(2*(1+v))/(4+3*v), where v is Poisson's ratio
Note on R17: Pooyan Ghasemi: the values are phi(LB)-5

## Ak_Pisa_WTG25
Ak_Pisa_WTG25
|  |  |  | Scour |  |  |  | Soil | [35 empty] | COPY TABLE FROM DESIGN_PROFILE ON [AW5]
n_layers | 14 | - |  | local | 0 | m |  | layer | toplevel | model_py | model_axial | gamma_eff | cu | delta_cu | phi | delta_eff | K0 | c_eff | epsilon50 | delta_epsilon50 | J | Es | delta_Es | limit_skin | limit_alpha | limit_tip | G0 | delta_G0 | poisson | q_ur | delta_q_ur | k_rm | RQD | Nq | t-multiplier | z-multiplier | p-multiplier | y-multiplier | Cyclic_Pisa_Multiplier_P_M | Cyclic_Pisa_Multiplier_Y_Thehta | delta_phi | Dr | Cyclic_Multiplier
n_sections | 1 | - |  | ORD | 0 | m |  | [number] | [m VREF] | [text] | [text] | [kN/m³] | [kPa] | [kPa/m] | [degrees] | [degrees] | [-] | [kPa] | [-] | [m-1] | [-] | [kPa] | [kPa/m] | [kPa] | [-] | [kPa] | [kPa] | [kPa/m] | [-] | [kPa] | [kPa/m] | [-] | [-] | [-] | [-] | [-] | [-] | [-] | [-] | [-] | [degrees/m] | [%] |  | Depth, (m bsf) | Unit | w, (%) | Gam, (kN/m3) | Ip, (%) | FC, (%) | St, (-) | qt LE, (MPa) | qt CLBE, (MPa) | qt BE, (MPa) | qt CHBE, (MPa) | qt HE, (MPa) | su LE, (kPa) | su CLBE, (kPa) | su BE, (kPa) | su CHBE, (kPa) | su HE, (kPa) | Dr, (%) | phi LE, (deg) | phi CLBE, (deg) | phi BE, (deg) | phi CHBE, (deg) | phi HE, (deg) | Gmax LE, (MPa) | Gmax CLBE, (MPa) | Gmax BE, (MPa) | Gmax CHBE, (MPa) | Gmax HE, (MPa) | M0, (MPa) | OCR, (-) | K0, (-) | k, (m/s) | eps50, (%)
|  |  |  | water depth | 23 | m | 01a | 1 | 0 | EW_sand_Ruled_63 | API sand | 9.7 | 0 | 0 | 35 | 30 | 0.5 | 0 | 0 | 0 | 0 | 5700 | 0 | 96 | 1 | 9600 | 9000 | 16000 | 0.3 | 0 | 0 | 0 | 0 | 40 | 1 | 1 | 1 | 1 | 1 | 1 | 0 | 63 | 0.4 | 0 | 01a | 25.3 | 19.7 |  | 5 |  | 0.3 | 0.5 | 0.7 | 0.9 | 1.4 | [5 empty] | 63 | 29 | 35 | 38 | 41 | 46 | 0 | 4 | 9 | 14 | 24 | 5.7 | 1 | 0.5 | 4.942e-06
Pile |  |  |  | Loads |  |  | 11a | 2 | -1 | EW_sand_Ruled_51 | API sand | 9.6 | 0 | 0 | 35 | 30 | 1 | 0 | 0 | 0 | 0 | 20100 | 0 | 96 | 1 | 9600 | 33000 | 5866.6667 | 0.3 | 0 | 0 | 0 | 0 | 40 | 1 | 1 | 1 | 1 | 1 | 1 | 0 | 51 | 0.4 | 1 | 01a | 25.3 | 19.7 |  | 5 |  | 1.5 | 1.8 | 2 | 2.2 | 2.6 | [5 empty] | 63 | 29 | 35 | 38 | 41 | 46 | 10 | 21 | 25 | 30 | 41 | 5.7 | 1 | 0.5 | 4.942e-06
head | 0 | m VREF |  | H | 15778.9575 | kN | 11b | 3 | -8.5 | Cowden Clay | API clay | 9.5 | 55 | 0 | 0 | #N/A | 3 | 0 | 0.018 | 0 | 0.5 | 30000 | 0 | #N/A | 1 | #N/A | 130000 | 0 | 0.3 | 0 | 0 | 0 | 0 | #N/A | 1 | 1 | 1 | 1 | 1 | 1 | 0 | 0 | 0.4 | 1 | 11a | 25.8 | 19.6 |  | 22 |  | 0.2 | 1.8 | 2 | 2.2 | 4 | [5 empty] | 51 | 29 | 35 | 38 | 41 | 46 | 1 | 20 | 33 | 46 | 78 | 20.1 | 3.4 | 1 | 3.6455e-07
length (start) | 45 | m | 28 | Mxy | -666224.9657 | kNm | 11b | 4 | -10 | Cowden Clay | API clay | 9.5 | 1071 | 0 | 0 | #N/A | 3 | 0 | 0.018 | 0 | 0.25 | 150000 | 0 | #N/A | 1 | #N/A | 1000000 | 0 | 0.3 | 0 | 0 | 0 | 0 | #N/A | 1 | 1 | 1 | 1 | 1 | 1 | 0 | 0 | 0.4 | 8.5 | 11a | 25.8 | 19.6 |  | 22 |  | 5.3 | 6.8 | 7 | 7.2 | 9 | [5 empty] | 51 | 29 | 35 | 38 | 41 | 46 | 45 | 64 | 77 | 90 | 123 | 20.1 | 3.4 | 1 | 3.6455e-07
length (end) | 45 | m | 28 | Vc | 7357 | kN | 21a | 5 | -12.5 | EW_sand_Ruled_30 | API sand | 9.8 | 0 | 0 | 26.5 | 21.5 | 0.8 | 0 | 0 | 0 | 0 | 7300 | 0 | 69.8 | 1 | 3280 | 81000 | 5555.5556 | 0.3 | 0 | 0 | 0 | 0 | 13.6 | 1 | 1 | 1 | 1 | 1 | 1 | 0 | 30 | 0.2 | 8.5 | 11b | 29 | 19.5 | 13 | 64 | 4 | 0.3 | 1 | 1.3 | 7.9 | 29.5 | 11 | 55 | 63 | 156 | 616 | [6 empty] | 8 | 60 | 130 | 153 | 888 | 30 | 10 | 3 | 7.1127e-08 | 1.8
length (increment) | 1 | m |  | Vt | 0 | kN | 21a | 6 | -13.4 | EW_sand_Ruled_86 | API sand | 9.8 | 0 | 0 | 30 | 25 | 2 | 0 | 0 | 0 | 0 | 50500 | 0 | 81 | 1 | 4800 | 140000 | 625 | 0.3 | 0 | 0 | 0 | 0 | 20 | 1 | 1 | 1 | 1 | 1 | 1 | 0 | 86 | 0.2 | 10 | 11b | 29 | 19.5 | 13 | 64 | 4 | 0.3 | 1 | 1.3 | 7.9 | 29.5 | 11 | 55 | 63 | 156 | 616 | [6 empty] | 8 | 60 | 130 | 153 | 888 | 30 | 10 | 3 | 7.1127e-08 | 1.8
outer diameter | 9.7 | m |  | Mz | 10850.2 | kN | 21a | 7 | -15 | EW_sand_Ruled_70 | API sand | 9.8 | 0 | 0 | 29 | 24 | 1.4 | 0 | 0 | 0 | 0 | 32200 | 0 | 78.2 | 1 | 4420 | 137000 | -5000 | 0.3 | 0 | 0 | 0 | 0 | 18.4 | 1 | 1 | 1 | 1 | 1 | 1 | 0 | 70 | 0.2 | 10 | 11b | 29 | 19.5 | 13 | 64 | 4 | 1 | 12 | 19.7 | 26.3 | 47.9 | 1030 | 1071 | 1082 | 1174 | 1635 | [6 empty] | 8 | 200 | 1000 | 1569 | 2303 | 150 | 25 | 3 | 7.1127e-08 | 1.8
density | 78 | kN/m³ |  | Settings |  |  | 21a | 8 | -18 | EW_sand_Ruled_66 | API sand | 9.8 | 0 | 0 | 28 | 23 | 1.3 | 0 | 0 | 0 | 0 | 28400 | 0 | 75.4 | 1 | 4040 | 124000 | 24000 | 0.3 | 0 | 0 | 0 | 0 | 16.8 | 1 | 1 | 1 | 1 | 1 | 1 | 0 | 66 | 0.2 | 12.5 | 11b | 29 | 19.5 | 13 | 64 | 4 | 1 | 12 | 19.7 | 26.3 | 47.9 | 1030 | 1071 | 1082 | 1174 | 1635 | [6 empty] | 8 | 200 | 1000 | 1569 | 2303 | 150 | 25 | 3 | 7.1127e-08 | 1.8
sigma_y | 355000 | kPa |  | pile_type | open | text | 21a | 9 | -19 | EW_sand_Ruled_72 | API sand | 9.8 | 0 | 0 | 29 | 24 | 1.4 | 0 | 0 | 0 | 0 | 36000 | 0 | 78.2 | 1 | 4420 | 160000 | -14000 | 0.3 | 0 | 0 | 0 | 0 | 18.4 | 1 | 1 | 1 | 1 | 1 | 1 | 0 | 72 | 0.2 | 12.5 | 21a | 24.7 | 19.8 |  | 11 |  | 2.9 | 4.1 | 4.6 | 5.1 | 46.8 | [5 empty] | 30 | 26 | 26.5 | 27 | 29 | 33 | 13 | 61 | 81 | 101 | 150 | 7.3 | 2.1 | 0.8 | 5.7808e-10
E | 207000000 | kPa |  |  |  |  | 21a | 10 | -21 | EW_sand_Ruled_59 | API sand | 9.8 | 0 | 0 | 27 | 22 | 1 | 0 | 0 | 0 | 0 | 25900 | 0 | 72.6 | 1 | 3660 | 140000 | -434.7826 | 0.3 | 0 | 0 | 0 | 0 | 15.2 | 1 | 1 | 1 | 1 | 1 | 1 | 0 | 59 | 0.2 | 13.4 | 21a | 24.7 | 19.8 |  | 11 |  | 3.6 | 4.9 | 5.3 | 5.9 | 47.5 | [5 empty] | 30 | 26 | 26.5 | 27 | 29 | 33 | 17 | 66 | 86 | 106 | 155 | 7.3 | 2.1 | 0.8 | 5.7808e-10
G | 79000000 | kPa |  |  | 3794.508 |  | 23d | 11 | -25.6 | Cowden Clay | API clay | 8.9 | 187 | -8.1818 | 0 | #N/A | 2.4 | 0 | 0.018 | 0 | 0.5 | 16800 | 0 | #N/A | 1 | #N/A | 254000 | -9318.1818 | 0.3 | 0 | 0 | 0 | 0 | #N/A | 1 | 1 | 1 | 1 | 1 | 1 | 0 | 0 | 0.4 | 13.4 | 21a | 24.7 | 19.8 |  | 11 |  | 23.1 | 31.6 | 33.9 | 36.6 | 46.4 | [5 empty] | 86 | 26 | 30 | 32 | 35 | 39 | 25 | 107 | 140 | 173 | 254 | 50.5 | 10.2 | 2 | 2.3985e-05
ksf | 0.53 | [5 empty] | 23d | 12 | -30 | Cowden Clay | API clay | 8.9 | 172 | 21.3 | 0 | #N/A | 2.8 | 0 | 0.018 | 0 | 0.5 | 26900 | 0 | #N/A | 1 | #N/A | 249000 | 30400 | 0.3 | 0 | 0 | 0 | 0 | #N/A | 1 | 1 | 1 | 1 | 1 | 1 | 0 | 0 | 0.4 | 15 | 21a | 24.7 | 19.8 |  | 11 |  | 21.5 | 30 | 32.3 | 35 | 44.8 | [5 empty] | 86 | 26 | 30 | 32 | 35 | 39 | 26 | 108 | 141 | 174 | 255 | 50.5 | 10.2 | 2 | 2.3985e-05
section | cross_section.toplevel | cross_section.thickness |  |  |  |  | 23i | 13 | -40 | Cowden Clay | API clay | 8.3 | 336 | 3.55 | 0 | #N/A | 2.2 | 0 | 0.018 | 0 | 0.25 | 32800 | 0 | #N/A | 1 | #N/A | 408000 | 11000 | 0.3 | 0 | 0 | 0 | 0 | #N/A | 1 | 1 | 1 | 1 | 1 | 1 | 0 | 0 | 0.4 | 15 | 21a | 24.7 | 19.8 |  | 11 |  | 21.6 | 24.8 | 25.4 | 26.9 | 34.9 | [5 empty] | 70 | 26 | 29 | 31 | 33 | 38 | 33 | 106 | 137 | 167 | 243 | 32.2 | 5.8 | 1.4 | 2.7253e-06
[number] | [m VREF] | [m] |  |  |  |  | 23l | 14 | -60 | Cowden Clay | API clay | 8.8 | 756 | 22.7 | 0 | #N/A | 3 | 0 | 0.018 | 0 | 0.25 | 82800 | 0 | #N/A | 1 | #N/A | 1191000 | 43750 | 0.3 | 0 | 0 | 0 | 0 | #N/A | 1 | 1 | 1 | 1 | 1 | 1 | 0 | 0 | 0.4 | 18 | 21a | 24.7 | 19.8 |  | 11 |  | 10.1 | 13.3 | 13.9 | 15.4 | 23.4 | [5 empty] | 70 | 26 | 29 | 31 | 33 | 38 | 17 | 91 | 122 | 152 | 228 | 32.2 | 5.8 | 1.4 | 2.7253e-06
1 | 0 | 0.09 | [41 empty] | 18 | 21a | 24.7 | 19.8 |  | 11 |  | 8.1 | 11.9 | 13.3 | 14.8 | 18.9 | [5 empty] | 66 | 26 | 28 | 31 | 33 | 37 | 18 | 92 | 124 | 156 | 235 | 28.4 | 4.8 | 1.3 | 1.0575e-06
[44 empty] | 19 | 21a | 24.7 | 19.8 |  | 11 |  | 22.2 | 26.1 | 27.5 | 29 | 33.1 | [5 empty] | 66 | 26 | 28 | 31 | 33 | 37 | 42 | 116 | 148 | 181 | 260 | 28.4 | 4.8 | 1.3 | 1.0575e-06
[44 empty] | 19 | 21a | 24.7 | 19.8 |  | 11 |  | 32.9 | 34.8 | 35.3 | 36.1 | 39.5 | [5 empty] | 72 | 26 | 29 | 31 | 33 | 38 | 48 | 126 | 160 | 194 | 279 | 36 | 5.3 | 1.4 | 9.6369e-07
[44 empty] | 21 | 21a | 24.7 | 19.8 |  | 11 |  | 10.2 | 12.1 | 12.5 | 13.3 | 16.8 | [5 empty] | 72 | 26 | 29 | 31 | 33 | 38 | 20 | 98 | 132 | 167 | 251 | 36 | 5.3 | 1.4 | 9.6369e-07
[44 empty] | 21 | 21a | 24.7 | 19.8 |  | 11 |  | 8.1 | 16.4 | 17.5 | 18.8 | 28.1 | [5 empty] | 59 | 26 | 27 | 30 | 32 | 36 | 26 | 107 | 140 | 172 | 255 | 25.9 | 3.4 | 1 | 1.7471e-07
[44 empty] | 25.6 | 21a | 24.7 | 19.8 |  | 11 |  | 3.9 | 12.1 | 13.3 | 14.5 | 23.9 | [5 empty] | 59 | 26 | 27 | 30 | 32 | 36 | 25 | 106 | 138 | 171 | 254 | 25.9 | 3.4 | 1 | 1.7471e-07
[44 empty] | 25.6 | 23d | 32 | 18.9 | 47 | 85 | 3 | 4.4 | 4.8 | 5 | 5.1 | 5.5 | 113 | 187 | 222 | 258 | 332 | [6 empty] | 70 | 173 | 254 | 335 | 497 | 16.8 | 4.4 | 2.4 | 5.3351e-11 | 1.8
[44 empty] | 30 | 23d | 32 | 18.9 | 47 | 85 | 3 | 3.7 | 4.2 | 4.3 | 4.4 | 4.9 | 77 | 151 | 186 | 222 | 296 | [6 empty] | 29 | 132 | 213 | 294 | 457 | 16.8 | 4.4 | 2.4 | 5.3351e-11 | 1.8
[44 empty] | 30 | 23d | 32 | 18.9 | 47 | 85 | 3 | 4.3 | 4.8 | 4.9 | 5 | 5.5 | 84 | 172 | 214 | 258 | 346 | [6 empty] | 30 | 164 | 249 | 334 | 506 | 26.9 | 5.9 | 2.8 | 1.5273e-10 | 1.8
[44 empty] | 40 | 23d | 32 | 18.9 | 47 | 85 | 3 | 8.7 | 9.2 | 9.3 | 9.4 | 9.9 | 298 | 385 | 428 | 471 | 559 | [6 empty] | 334 | 468 | 553 | 638 | 810 | 26.9 | 5.9 | 2.8 | 1.5273e-10 | 1.8
[44 empty] | 40 | 23i | 37 | 18.3 | 59 | 77 | 3 | 1.5 | 7.4 | 7.5 | 17.7 | 49.4 | 223 | 336 | 389 | 438 | 537 | [6 empty] | 150 | 322 | 408 | 495 | 667 | 32.8 | 5.2 | 2.2 | 3.1326e-12 | 1.8
[44 empty] | 60 | 23i | 37 | 18.3 | 59 | 77 | 3 | 4.5 | 10.5 | 10.5 | 20.8 | 52.5 | 294 | 407 | 461 | 510 | 609 | [6 empty] | 369 | 541 | 628 | 715 | 887 | 32.8 | 5.2 | 2.2 | 3.1326e-12 | 1.8
[44 empty] | 60 | 23l | 29.5 | 18.8 | 48 | 77 | 3 | 2.2 | 16.6 | 17.2 | 43.3 | 124.5 | 670 | 756 | 799 | 843 | 929 | [6 empty] | 931 | 1104 | 1191 | 1278 | 1450 | 82.8 | 9.8 | 3 | 4.1968e-12 | 1.8
[44 empty] | 80 | 23l | 29.5 | 18.8 | 48 | 77 | 3 | 11.6 | 26 | 26.6 | 52.7 | 133.9 | 1124 | 1210 | 1253 | 1297 | 1383 | [6 empty] | 1807 | 1979 | 2066 | 2153 | 2326 | 82.8 | 9.8 | 3 | 4.1968e-12 | 1.8
[30 empty] | skin | tip | Nq
[29 empty] | delta | f1 | q1
[29 empty] | 15 | 48 | 1900 | 8
[29 empty] | 16 | 51.8 | 2100 | 8.8
[29 empty] | 17 | 55.6 | 2300 | 9.6
[29 empty] | 18 | 59.4 | 2500 | 10.4
[29 empty] | 19 | 63.2 | 2700 | 11.2
[29 empty] | 20 | 67 | 2900 | 12
[29 empty] | 21 | 69.8 | 3280 | 13.6
[29 empty] | 22 | 72.6 | 3660 | 15.2
[29 empty] | 23 | 75.4 | 4040 | 16.8
[29 empty] | 24 | 78.2 | 4420 | 18.4
[29 empty] | 25 | 81 | 4800 | 20
[29 empty] | 26 | 84 | 5760 | 24
[29 empty] | 27 | 87 | 6720 | 28
[29 empty] | 28 | 90 | 7680 | 32
[29 empty] | 29 | 93 | 8640 | 36
[29 empty] | 30 | 96 | 9600 | 40
[29 empty] | 31 | 99.8 | 10080 | 42
[29 empty] | 32 | 103.6 | 10560 | 44
[29 empty] | 33 | 107.4 | 11040 | 46
[29 empty] | 34 | 111.2 | 11520 | 48
[29 empty] | 35 | 115 | 12000 | 50
Note on A1: Martin Møller: Takes the name from the tab
Note on G4: Martin Møller: Removes soil from top of profile
Note on S4: Martin Møller: For sand 1.0 for closed ended and 0.8 for open ended is recomended
Note on G5: Martin Møller: Removes soil from top of profile
Note on G6: Martin Møller: Water depth including scour. Only used for printing, not used in calculation!
Note on R6: Pooyan Ghasemi: the values are phi(LB)-5
Note on R7: Pooyan Ghasemi: the values are phi(LB)-5
Note on G8: Martin Møller: If pile head is fixed, eg. jacket structure, M and H have same sign. If pile head is free, the signs have to be opposite. Please refer til coordinate system
Note on R8: Pooyan Ghasemi: the values are phi(LB)-5
Note on B9: Martin Møller: Starting length if running length vs. rotation analysis. If not this is simply just the length and the "end" and "increment" boxes should be left blank!
Note on D9: Martin Møller: Starting length if running length vs. rotation analysis. If not this is simply just the length and the "end" and "increment" boxes should be left blank!
Note on R10: Pooyan Ghasemi: the values are phi(LB)-5
Note on B13: Martin Møller: Density of pile material. Bouancy substrated inside routine
Note on B14: Martin Møller: Only relevant for check of stresses
Note on R16: Pooyan Ghasemi: the values are phi(LB)-5
Note on B17: Evelina Vaitkunaitè: shear correction factor for Timoshenko beam theory. For circular cross section with thin wall: ksf=(2*(1+v))/(4+3*v), where v is Poisson's ratio
Note on R17: Pooyan Ghasemi: the values are phi(LB)-5

## Ak_Pisa_WTG26
Ak_Pisa_WTG26
|  |  |  | Scour |  |  |  | Soil | [35 empty] | COPY TABLE FROM DESIGN_PROFILE ON [AW5]
n_layers | 15 | - |  | local | 0 | m |  | layer | toplevel | model_py | model_axial | gamma_eff | cu | delta_cu | phi | delta_eff | K0 | c_eff | epsilon50 | delta_epsilon50 | J | Es | delta_Es | limit_skin | limit_alpha | limit_tip | G0 | delta_G0 | poisson | q_ur | delta_q_ur | k_rm | RQD | Nq | t-multiplier | z-multiplier | p-multiplier | y-multiplier | Cyclic_Pisa_Multiplier_P_M | Cyclic_Pisa_Multiplier_Y_Thehta | delta_phi | Dr | Cyclic_Multiplier
n_sections | 1 | - |  | ORD | 0 | m |  | [number] | [m VREF] | [text] | [text] | [kN/m³] | [kPa] | [kPa/m] | [degrees] | [degrees] | [-] | [kPa] | [-] | [m-1] | [-] | [kPa] | [kPa/m] | [kPa] | [-] | [kPa] | [kPa] | [kPa/m] | [-] | [kPa] | [kPa/m] | [-] | [-] | [-] | [-] | [-] | [-] | [-] | [-] | [-] | [degrees/m] | [%] |  | Depth, (m bsf) | Unit | w, (%) | Gam, (kN/m3) | Ip, (%) | FC, (%) | St, (-) | qt LE, (MPa) | qt CLBE, (MPa) | qt BE, (MPa) | qt CHBE, (MPa) | qt HE, (MPa) | su LE, (kPa) | su CLBE, (kPa) | su BE, (kPa) | su CHBE, (kPa) | su HE, (kPa) | Dr, (%) | phi LE, (deg) | phi CLBE, (deg) | phi BE, (deg) | phi CHBE, (deg) | phi HE, (deg) | Gmax LE, (MPa) | Gmax CLBE, (MPa) | Gmax BE, (MPa) | Gmax CHBE, (MPa) | Gmax HE, (MPa) | M0, (MPa) | OCR, (-) | K0, (-) | k, (m/s) | eps50, (%)
|  |  |  | water depth | 23 | m | 01a | 1 | 0 | EW_sand_Ruled_80 | API sand | 9.7 | 0 | 0 | 35 | 30 | 0.5 | 0 | 0 | 0 | 0 | 6500 | 0 | 96 | 1 | 9600 | 5000 | 27500 | 0.3 | 0 | 0 | 0 | 0 | 40 | 1 | 1 | 1 | 1 | 1 | 1 | 0 | 80 | 0.4 | 0 | 01a | 25.3 | 19.7 |  | 5 |  | 0 | 0.1 | 0.5 | 0.8 | 1.8 | [5 empty] | 80 | 26 | 35 | 39 | 42 | 49 | 0 | 0 | 5 | 9 | 19 | 6.5 | 1 | 0.5 | 2.1354e-05
Pile |  |  |  | Loads |  |  | 09b | 2 | -0.8 | Cowden Clay | API clay | 9.5 | 43 | -7.0588 | 0 | #N/A | 3 | 0 | 0.018 | 0 | 0.5 | 7700 | 0 | #N/A | 1 | #N/A | 37000 | -5294.1176 | 0.3 | 0 | 0 | 0 | 0 | #N/A | 1 | 1 | 1 | 1 | 1 | 1 | 0 | 0 | 0.4 | 0.8 | 01a | 25.3 | 19.7 |  | 5 |  | 1.3 | 2.2 | 2.6 | 3 | 3.9 | [5 empty] | 80 | 26 | 35 | 39 | 42 | 49 | 12 | 23 | 27 | 32 | 41 | 6.5 | 1 | 0.5 | 2.1354e-05
head | 0 | m VREF |  | H | 15778.9575 | kN | 10b | 3 | -2.5 | EW_sand_Ruled_25 | API sand | 9.9 | 0 | 0 | 33 | 28 | 1 | 0 | 0 | 0 | 0 | 10300 | 0 | 90 | 1 | 7680 | 37000 | 8500 | 0.3 | 0 | 0 | 0 | 0 | 32 | 1 | 1 | 1 | 1 | 1 | 1 | 0 | 25 | 0.4 | 0.8 | 09b | 28 | 19.5 | 11 | 34 | 4 | 0.3 | 0.9 | 1 | 1.2 | 1.5 | 16 | 43 | 56 | 68 | 98 | [6 empty] | 11 | 24 | 37 | 49 | 76 | 7.7 | 12.4 | 3 | 6.0779e-08 | 1.8
length (start) | 45 | m | 28 | Mxy | -666224.9657 | kNm | 10b | 4 | -4.5 | EW_sand_Ruled_42 | API sand | 9.9 | 0 | 0 | 36 | 31 | 1 | 0 | 0 | 0 | 0 | 22500 | 0 | 99.8 | 1 | 10080 | 61000 | 1000 | 0.3 | 0 | 0 | 0 | 0 | 42 | 1 | 1 | 1 | 1 | 1 | 1 | 0 | 42 | 0.4 | 2.5 | 09b | 28 | 19.5 | 11 | 34 | 4 | 0.1 | 0.6 | 0.8 | 1 | 1.3 | 3 | 31 | 43 | 56 | 86 | [6 empty] | 2 | 15 | 28 | 40 | 67 | 7.7 | 12.4 | 3 | 6.0779e-08 | 1.8
length (end) | 45 | m | 28 | Vc | 7357 | kN | 10c | 5 | -6.5 | Cowden Clay | API clay | 8.4 | 73 | 147.5 | 0 | #N/A | 3 | 0 | 0.018 | 0 | 0.5 | 32200 | 0 | #N/A | 1 | #N/A | 91000 | 154166.6667 | 0.3 | 0 | 0 | 0 | 0 | #N/A | 1 | 1 | 1 | 1 | 1 | 1 | 0 | 0 | 0.4 | 2.5 | 10b | 24 | 19.9 |  | 6 |  | 0.9 | 1.6 | 1.8 | 2 | 2.7 | [5 empty] | 25 | 28 | 33 | 36 | 39 | 44 | 2 | 26 | 37 | 48 | 74 | 10.3 | 2.9 | 1 | 1.0125e-07
length (increment) | 1 | m |  | Vt | 0 | kN | 11a | 6 | -7.7 | EW_sand_Ruled_100 | API sand | 9.6 | 0 | 0 | 45 | 40 | 2 | 0 | 0 | 0 | 0 | 180000 | 0 | 115 | 1 | 12000 | 109000 | 15000 | 0.3 | 0 | 0 | 0 | 0 | 50 | 1 | 1 | 1 | 1 | 1 | 1 | 0 | 100 | 0.4 | 4.5 | 10b | 24 | 19.9 |  | 6 |  | 3.3 | 4 | 4.2 | 4.4 | 5.1 | [5 empty] | 25 | 28 | 33 | 36 | 39 | 44 | 19 | 43 | 54 | 64 | 91 | 10.3 | 2.9 | 1 | 1.0125e-07
outer diameter | 9.7 | m |  | Mz | 10850.2 | kN | 12b | 7 | -10.3 | EW_sand_Ruled_100 | API sand | 10.2 | 0 | 0 | 43 | 38 | 1.4 | 0 | 0 | 0 | 0 | 180000 | 0 | 115 | 1 | 12000 | 132000 | 7812.5 | 0.3 | 0 | 0 | 0 | 0 | 50 | 1 | 1 | 1 | 1 | 1 | 1 | 0 | 100 | 0.4 | 4.5 | 10b | 24 | 19.9 |  | 6 |  | 5.2 | 5.9 | 6.1 | 6.3 | 7.1 | [5 empty] | 42 | 30 | 36 | 38 | 41 | 47 | 10 | 46 | 61 | 76 | 112 | 22.5 | 3 | 1 | 4.6515e-07
density | 78 | kN/m³ |  | Settings |  |  | 21a | 8 | -13.5 | EW_sand_Ruled_81 | API sand | 9.8 | 0 | 0 | 29 | 24 | 1.7 | 0 | 0 | 0 | 0 | 50000 | 0 | 78.2 | 1 | 4420 | 145000 | 727.2727 | 0.3 | 0 | 0 | 0 | 0 | 18.4 | 1 | 1 | 1 | 1 | 1 | 1 | 0 | 81 | 0.2 | 6.5 | 10b | 24 | 19.9 |  | 6 |  | 3.7 | 4.5 | 4.7 | 4.9 | 5.6 | [5 empty] | 42 | 30 | 36 | 38 | 41 | 47 | 12 | 48 | 63 | 78 | 114 | 22.5 | 3 | 1 | 4.6515e-07
sigma_y | 355000 | kPa |  | pile_type | open | text | 21a | 9 | -19 | EW_sand_Ruled_77 | API sand | 9.8 | 0 | 0 | 29 | 24 | 1.5 | 0 | 0 | 0 | 0 | 50000 | 0 | 78.2 | 1 | 4420 | 155000 | -3666.6667 | 0.3 | 0 | 0 | 0 | 0 | 18.4 | 1 | 1 | 1 | 1 | 1 | 1 | 0 | 77 | 0.2 | 6.5 | 10c | 36 | 18.4 | 23 | 53 | 4 | 1.2 | 2 | 2.3 | 2.7 | 3.9 | 9 | 73 | 117 | 166 | 279 | [6 empty] | 6 | 26 | 91 | 158 | 303 | 32.2 | 11.7 | 3 | 1.6766e-08 | 1.8
E | 207000000 | kPa |  |  |  |  | 21a | 10 | -22 | EW_sand_Ruled_58 | API sand | 9.8 | 0 | 0 | 27 | 22 | 1 | 0 | 0 | 0 | 0 | 23400 | 0 | 72.6 | 1 | 3660 | 134000 | 8000 | 0.3 | 0 | 0 | 0 | 0 | 15.2 | 1 | 1 | 1 | 1 | 1 | 1 | 0 | 58 | 0.2 | 7.7 | 10c | 36 | 18.4 | 23 | 53 | 4 | 4.4 | 5.2 | 5.5 | 5.9 | 7.1 | 186 | 250 | 294 | 343 | 456 | [6 empty] | 191 | 211 | 276 | 343 | 487 | 32.2 | 11.7 | 3 | 1.6766e-08 | 1.8
G | 79000000 | kPa |  |  | 3794.508 |  | 21a | 11 | -23.5 | EW_sand_Ruled_60 | API sand | 9.8 | 0 | 0 | 27 | 22 | 1 | 0 | 0 | 0 | 0 | 27600 | 0 | 72.6 | 1 | 3660 | 152000 | -1636.3636 | 0.3 | 0 | 0 | 0 | 0 | 15.2 | 1 | 1 | 1 | 1 | 1 | 1 | 0 | 60 | 0.2 | 7.7 | 11a | 25.8 | 19.6 |  | 22 |  | 20.2 | 26.1 | 27.6 | 29.3 | 35.6 | [5 empty] | 100 | 37 | 45 | 48 | 52 | 54 | 7 | 79 | 109 | 139 | 214 | 180 | 9.9 | 2 | 0.00038465
ksf | 0.53 | [5 empty] | 21a | 12 | -29 | EW_sand_Ruled_46 | API sand | 9.8 | 0 | 0 | 26 | 21 | 0.7 | 0 | 0 | 0 | 0 | 37100 | 0 | 69.8 | 1 | 3280 | 129000 | 9666.6667 | 0.3 | 0 | 0 | 0 | 0 | 13.6 | 1 | 1 | 1 | 1 | 1 | 1 | 0 | 46 | 0.2 | 10.3 | 11a | 25.8 | 19.6 |  | 22 |  | 65.1 | 70.9 | 72.4 | 74.1 | 80.4 | [5 empty] | 100 | 37 | 45 | 48 | 52 | 54 | 46 | 117 | 148 | 178 | 252 | 180 | 9.9 | 2 | 0.00038465
section | cross_section.toplevel | cross_section.thickness |  |  |  |  | 23d | 13 | -32 | Cowden Clay | API clay | 8.9 | 166 | 21.25 | 0 | #N/A | 2 | 0 | 0.018 | 0 | 0.5 | 25400 | 0 | #N/A | 1 | #N/A | 239000 | 30250 | 0.3 | 0 | 0 | 0 | 0 | #N/A | 1 | 1 | 1 | 1 | 1 | 1 | 0 | 0 | 0.4 | 10.3 | 12b | 21.3 | 20.2 |  | 10 |  | 65.1 | 70.9 | 72.4 | 74.1 | 80.4 | [5 empty] | 100 | 37 | 43 | 46 | 49 | 54 | 14 | 98 | 132 | 166 | 250 | 180 | 5.8 | 1.4 | 0.0001501
[number] | [m VREF] | [m] |  |  |  |  | 23d | 14 | -40 | Cowden Clay | API clay | 8.9 | 350 | 4.1111 | 0 | #N/A | 2.3 | 0 | 0.018 | 0 | 0.25 | 36400 | 0 | #N/A | 1 | #N/A | 509000 | 6851.8519 | 0.3 | 0 | 0 | 0 | 0 | #N/A | 1 | 1 | 1 | 1 | 1 | 1 | 0 | 0 | 0.4 | 13.5 | 12b | 21.3 | 20.2 |  | 10 |  | 28.4 | 36.4 | 37.8 | 39.8 | 50.7 | [5 empty] | 100 | 37 | 43 | 46 | 49 | 54 | 39 | 123 | 157 | 190 | 274 | 180 | 5.8 | 1.4 | 0.0001501
1 | 0 | 0.09 |  |  |  |  | 23l | 15 | -67 | Cowden Clay | API clay | 8.8 | 955 | 19.3846 | 0 | #N/A | 3 | 0 | 0.018 | 0 | 0.25 | 90200 | 0 | #N/A | 1 | #N/A | 1568000 | 38461.5385 | 0.3 | 0 | 0 | 0 | 0 | #N/A | 1 | 1 | 1 | 1 | 1 | 1 | 0 | 0 | 0.4 | 13.5 | 21a | 24.7 | 19.8 |  | 11 |  | 28.4 | 36.4 | 37.8 | 39.8 | 50.7 | [5 empty] | 81 | 26 | 29 | 32 | 34 | 39 | 24 | 110 | 145 | 179 | 265 | 50 | 7.5 | 1.7 | 7.8027e-06
[44 empty] | 19 | 21a | 24.7 | 19.8 |  | 11 |  | 17.3 | 25.3 | 26.8 | 28.7 | 39.6 | [5 empty] | 81 | 26 | 29 | 32 | 34 | 39 | 28 | 114 | 149 | 183 | 269 | 50 | 7.5 | 1.7 | 7.8027e-06
[44 empty] | 19 | 21a | 24.7 | 19.8 |  | 11 |  | 29.1 | 30.5 | 31.1 | 32.6 | 35.7 | [5 empty] | 77 | 26 | 29 | 31 | 34 | 38 | 33 | 120 | 155 | 190 | 276 | 50 | 6.1 | 1.5 | 1.4309e-05
[44 empty] | 22 | 21a | 24.7 | 19.8 |  | 11 |  | 19.4 | 20.8 | 21.4 | 22.8 | 26 | [5 empty] | 77 | 26 | 29 | 31 | 34 | 38 | 22 | 109 | 144 | 179 | 266 | 50 | 6.1 | 1.5 | 1.4309e-05
[44 empty] | 22 | 21a | 24.7 | 19.8 |  | 11 |  | 12 | 13.4 | 13.8 | 14.2 | 15.5 | [5 empty] | 58 | 26 | 27 | 30 | 32 | 36 | 22 | 101 | 134 | 167 | 248 | 23.4 | 3.3 | 1 | 5.3423e-09
[44 empty] | 23.5 | 21a | 24.7 | 19.8 |  | 11 |  | 16.8 | 18.2 | 18.6 | 19 | 20.3 | [5 empty] | 58 | 26 | 27 | 30 | 32 | 36 | 34 | 114 | 146 | 179 | 260 | 23.4 | 3.3 | 1 | 5.3423e-09
[44 empty] | 23.5 | 21a | 24.7 | 19.8 |  | 11 |  | 18.2 | 20.1 | 20.4 | 20.8 | 22.7 | [5 empty] | 60 | 26 | 27 | 30 | 32 | 36 | 38 | 118 | 152 | 186 | 272 | 27.6 | 3.2 | 1 | 4.5808e-09
[44 empty] | 29 | 21a | 24.7 | 19.8 |  | 11 |  | 10.9 | 12.8 | 13.2 | 13.6 | 15.5 | [5 empty] | 60 | 26 | 27 | 30 | 32 | 36 | 28 | 108 | 143 | 177 | 263 | 27.6 | 3.2 | 1 | 4.5808e-09
[44 empty] | 29 | 21a | 24.7 | 19.8 |  | 11 |  | 6.4 | 7.4 | 7.6 | 8 | 9.8 | [5 empty] | 46 | 26 | 26 | 28 | 31 | 35 | 29 | 96 | 129 | 163 | 246 | 37.1 | 1.8 | 0.7 | 9.7171e-10
[44 empty] | 32 | 21a | 24.7 | 19.8 |  | 11 |  | 14.2 | 15.2 | 15.4 | 15.8 | 17.6 | [5 empty] | 46 | 26 | 26 | 28 | 31 | 35 | 57 | 124 | 158 | 192 | 275 | 37.1 | 1.8 | 0.7 | 9.7171e-10
[44 empty] | 32 | 23d | 32 | 18.9 | 47 | 85 | 3 | 3.4 | 4.6 | 4.8 | 5 | 6.4 | 73 | 166 | 205 | 246 | 346 | [6 empty] | 32 | 162 | 239 | 316 | 492 | 25.4 | 5.3 | 2 | 3.1474e-10 | 1.8
[44 empty] | 40 | 23d | 32 | 18.9 | 47 | 85 | 3 | 6.9 | 8 | 8.3 | 8.5 | 9.9 | 243 | 336 | 375 | 416 | 516 | [6 empty] | 273 | 404 | 481 | 558 | 734 | 25.4 | 5.3 | 2 | 3.1474e-10 | 1.8
[44 empty] | 40 | 23d | 32 | 18.9 | 47 | 85 | 3 | 7.4 | 8.2 | 8.7 | 10.9 | 31 | 251 | 350 | 393 | 438 | 565 | [6 empty] | 236 | 423 | 509 | 598 | 826 | 36.4 | 6.3 | 2.3 | 8.9535e-10 | 1.8
[44 empty] | 67 | 23d | 32 | 18.9 | 47 | 85 | 3 | 9.8 | 10.9 | 11 | 13.3 | 33.3 | 362 | 461 | 504 | 550 | 676 | [6 empty] | 420 | 607 | 694 | 782 | 1010 | 36.4 | 6.3 | 2.3 | 8.9535e-10 | 1.8
[44 empty] | 67 | 23l | 29.5 | 18.8 | 48 | 77 | 3 | 2.5 | 17 | 21.3 | 49.2 | 135.8 | 869 | 955 | 998 | 1042 | 1128 | [6 empty] | 1309 | 1481 | 1568 | 1655 | 1827 | 90.2 | 9.9 | 3 | 4.6407e-12 | 1.8
[44 empty] | 80 | 23l | 29.5 | 18.8 | 48 | 77 | 3 | 7.7 | 22.2 | 26.5 | 54.5 | 141.1 | 1121 | 1207 | 1250 | 1295 | 1380 | [6 empty] | 1810 | 1982 | 2068 | 2155 | 2327 | 90.2 | 9.9 | 3 | 4.6407e-12 | 1.8
[30 empty] | skin | tip | Nq
[29 empty] | delta | f1 | q1
[29 empty] | 15 | 48 | 1900 | 8
[29 empty] | 16 | 51.8 | 2100 | 8.8
[29 empty] | 17 | 55.6 | 2300 | 9.6
[29 empty] | 18 | 59.4 | 2500 | 10.4
[29 empty] | 19 | 63.2 | 2700 | 11.2
[29 empty] | 20 | 67 | 2900 | 12
[29 empty] | 21 | 69.8 | 3280 | 13.6
[29 empty] | 22 | 72.6 | 3660 | 15.2
[29 empty] | 23 | 75.4 | 4040 | 16.8
[29 empty] | 24 | 78.2 | 4420 | 18.4
[29 empty] | 25 | 81 | 4800 | 20
[29 empty] | 26 | 84 | 5760 | 24
[29 empty] | 27 | 87 | 6720 | 28
[29 empty] | 28 | 90 | 7680 | 32
[29 empty] | 29 | 93 | 8640 | 36
[29 empty] | 30 | 96 | 9600 | 40
[29 empty] | 31 | 99.8 | 10080 | 42
[29 empty] | 32 | 103.6 | 10560 | 44
[29 empty] | 33 | 107.4 | 11040 | 46
[29 empty] | 34 | 111.2 | 11520 | 48
[29 empty] | 35 | 115 | 12000 | 50
Note on A1: Martin Møller: Takes the name from the tab
Note on G4: Martin Møller: Removes soil from top of profile
Note on S4: Martin Møller: For sand 1.0 for closed ended and 0.8 for open ended is recomended
Note on G5: Martin Møller: Removes soil from top of profile
Note on G6: Martin Møller: Water depth including scour. Only used for printing, not used in calculation!
Note on R6: Pooyan Ghasemi: the values are phi(LB)-5
Note on R7: Pooyan Ghasemi: the values are phi(LB)-5
Note on G8: Martin Møller: If pile head is fixed, eg. jacket structure, M and H have same sign. If pile head is free, the signs have to be opposite. Please refer til coordinate system
Note on R8: Pooyan Ghasemi: the values are phi(LB)-5
Note on B9: Martin Møller: Starting length if running length vs. rotation analysis. If not this is simply just the length and the "end" and "increment" boxes should be left blank!
Note on D9: Martin Møller: Starting length if running length vs. rotation analysis. If not this is simply just the length and the "end" and "increment" boxes should be left blank!
Note on R10: Pooyan Ghasemi: the values are phi(LB)-5
Note on B13: Martin Møller: Density of pile material. Bouancy substrated inside routine
Note on B14: Martin Møller: Only relevant for check of stresses
Note on R16: Pooyan Ghasemi: the values are phi(LB)-5
Note on B17: Evelina Vaitkunaitè: shear correction factor for Timoshenko beam theory. For circular cross section with thin wall: ksf=(2*(1+v))/(4+3*v), where v is Poisson's ratio
Note on R17: Pooyan Ghasemi: the values are phi(LB)-5

## Ak_Pisa_WTG27
Ak_Pisa_WTG27
|  |  |  | Scour |  |  |  | Soil | [35 empty] | COPY TABLE FROM DESIGN_PROFILE ON [AW5]
n_layers | 10 | - |  | local | 0 | m |  | layer | toplevel | model_py | model_axial | gamma_eff | cu | delta_cu | phi | delta_eff | K0 | c_eff | epsilon50 | delta_epsilon50 | J | Es | delta_Es | limit_skin | limit_alpha | limit_tip | G0 | delta_G0 | poisson | q_ur | delta_q_ur | k_rm | RQD | Nq | t-multiplier | z-multiplier | p-multiplier | y-multiplier | Cyclic_Pisa_Multiplier_P_M | Cyclic_Pisa_Multiplier_Y_Thehta | delta_phi | Dr | Cyclic_Multiplier
n_sections | 1 | - |  | ORD | 0 | m |  | [number] | [m VREF] | [text] | [text] | [kN/m³] | [kPa] | [kPa/m] | [degrees] | [degrees] | [-] | [kPa] | [-] | [m-1] | [-] | [kPa] | [kPa/m] | [kPa] | [-] | [kPa] | [kPa] | [kPa/m] | [-] | [kPa] | [kPa/m] | [-] | [-] | [-] | [-] | [-] | [-] | [-] | [-] | [-] | [degrees/m] | [%] |  | Depth, (m bsf) | Unit | w, (%) | Gam, (kN/m3) | Ip, (%) | FC, (%) | St, (-) | qt LE, (MPa) | qt CLBE, (MPa) | qt BE, (MPa) | qt CHBE, (MPa) | qt HE, (MPa) | su LE, (kPa) | su CLBE, (kPa) | su BE, (kPa) | su CHBE, (kPa) | su HE, (kPa) | Dr, (%) | phi LE, (deg) | phi CLBE, (deg) | phi BE, (deg) | phi CHBE, (deg) | phi HE, (deg) | Gmax LE, (MPa) | Gmax CLBE, (MPa) | Gmax BE, (MPa) | Gmax CHBE, (MPa) | Gmax HE, (MPa) | M0, (MPa) | OCR, (-) | K0, (-) | k, (m/s) | eps50, (%)
|  |  |  | water depth | 23 | m | 01a | 1 | 0 | EW_sand_Ruled_67 | API sand | 9.7 | 0 | 0 | 35 | 30 | 0.5 | 0 | 0 | 0 | 0 | 6000 | 0 | 96 | 1 | 9600 | 9000 | 17000 | 0.3 | 0 | 0 | 0 | 0 | 40 | 1 | 1 | 1 | 1 | 1 | 1 | 0 | 67 | 0.4 | 0 | 01a | 25.3 | 19.7 |  | 5 |  | 0.4 | 0.6 | 0.8 | 0.9 | 1.2 | [5 empty] | 67 | 29 | 35 | 38 | 41 | 46 | 0 | 4 | 9 | 14 | 25 | 6 | 1 | 0.5 | 7.8048e-07
Pile |  |  |  | Loads |  |  | 01a | 2 | -1 | EW_sand_Ruled_100 | API sand | 9.7 | 0 | 0 | 42 | 37 | 0.5 | 0 | 0 | 0 | 0 | 45700 | 0 | 115 | 1 | 12000 | 43000 | 10000 | 0.3 | 0 | 0 | 0 | 0 | 50 | 1 | 1 | 1 | 1 | 1 | 1 | 0 | 100 | 0.4 | 1 | 01a | 25.3 | 19.7 |  | 5 |  | 1.8 | 2.1 | 2.2 | 2.4 | 2.7 | [5 empty] | 67 | 29 | 35 | 38 | 41 | 46 | 11 | 21 | 26 | 31 | 42 | 6 | 1 | 0.5 | 7.8048e-07
head | 0 | m VREF |  | H | 15778.9575 | kN | 10a | 3 | -2 | EW_sand_Ruled_100 | API sand | 10 | 0 | 0 | 45 | 40 | 3 | 0 | 0 | 0 | 0 | 133700 | 0 | 115 | 1 | 12000 | 70000 | 8000 | 0.3 | 0 | 0 | 0 | 0 | 50 | 1 | 1 | 1 | 1 | 1 | 1 | 0 | 100 | 0.4 | 1 | 01a | 25.3 | 19.7 |  | 5 |  | 9.6 | 11.2 | 11.8 | 12.7 | 15.2 | [5 empty] | 100 | 36 | 42 | 46 | 49 | 54 | 4 | 32 | 43 | 55 | 83 | 45.7 | 1 | 0.5 | 0.0001953
length (start) | 45 | m | 28 | Mxy | -666224.9657 | kNm | 10b | 4 | -3.5 | EW_sand_Ruled_74 | API sand | 9.9 | 0 | 0 | 40 | 35 | 1.2 | 0 | 0 | 0 | 0 | 71700 | 0 | 115 | 1 | 12000 | 79000 | 3894.7368 | 0.3 | 0 | 0 | 0 | 0 | 50 | 1 | 1 | 1 | 1 | 1 | 1 | 0 | 74 | 0.4 | 2 | 01a | 25.3 | 19.7 |  | 5 |  | 13.6 | 15.2 | 15.8 | 16.8 | 19.3 | [5 empty] | 100 | 36 | 42 | 46 | 49 | 54 | 13 | 41 | 53 | 64 | 92 | 45.7 | 1 | 0.5 | 0.0001953
length (end) | 45 | m | 28 | Vc | 7357 | kN | 12b | 5 | -13 | EW_sand_Ruled_65 | API sand | 10.2 | 0 | 0 | 38 | 33 | 0.8 | 0 | 0 | 0 | 0 | 58800 | 0 | 107.4 | 1 | 11040 | 113000 | 2000 | 0.3 | 0 | 0 | 0 | 0 | 46 | 1 | 1 | 1 | 1 | 1 | 1 | 0 | 65 | 0.4 | 2 | 10a | 25.5 | 20 |  | 14 |  | 27.5 | 30.9 | 31.9 | 32.6 | 35 | [5 empty] | 100 | 39 | 45 | 49 | 52 | 54 | 8 | 52 | 70 | 88 | 131 | 133.7 | 22.3 | 3 | 0.00051271
length (increment) | 1 | m |  | Vt | 0 | kN | 12b | 6 | -16 | EW_sand_Ruled_85 | API sand | 10.2 | 0 | 0 | 40 | 35 | 1 | 0 | 0 | 0 | 0 | 121700 | 0 | 115 | 1 | 12000 | 144000 | 3428.5714 | 0.3 | 0 | 0 | 0 | 0 | 50 | 1 | 1 | 1 | 1 | 1 | 1 | 0 | 85 | 0.4 | 3.5 | 10a | 25.5 | 20 |  | 14 |  | 31.5 | 34.9 | 35.8 | 36.6 | 39 | [5 empty] | 100 | 39 | 45 | 49 | 52 | 54 | 20 | 64 | 82 | 100 | 144 | 133.7 | 22.3 | 3 | 0.00051271
outer diameter | 9.7 | m |  | Mz | 10850.2 | kN | 12b | 7 | -19.5 | EW_sand_Ruled_95 | API sand | 10.2 | 0 | 0 | 42 | 37 | 1.1 | 0 | 0 | 0 | 0 | 171100 | 0 | 115 | 1 | 12000 | 161000 | 13333.3333 | 0.3 | 0 | 0 | 0 | 0 | 50 | 1 | 1 | 1 | 1 | 1 | 1 | 0 | 95 | 0.4 | 3.5 | 10b | 24 | 19.9 |  | 6 |  | 15.5 | 19.3 | 19.6 | 20.1 | 24.6 | [5 empty] | 74 | 34 | 40 | 43 | 46 | 52 | 3 | 56 | 79 | 102 | 158 | 71.7 | 4.4 | 1.2 | 1.0124e-05
density | 78 | kN/m³ |  | Settings |  |  | 21a | 8 | -21 | EW_sand_Ruled_44 | API sand | 9.8 | 0 | 0 | 26 | 21 | 0.8 | 0 | 0 | 0 | 0 | 14600 | 0 | 69.8 | 1 | 3280 | 121000 | 1800 | 0.3 | 0 | 0 | 0 | 0 | 13.6 | 1 | 1 | 1 | 1 | 1 | 1 | 0 | 44 | 0.2 | 13 | 10b | 24 | 19.9 |  | 6 |  | 12.8 | 16.5 | 16.9 | 17.3 | 21.9 | [5 empty] | 74 | 34 | 40 | 43 | 46 | 52 | 41 | 93 | 116 | 139 | 196 | 71.7 | 4.4 | 1.2 | 1.0124e-05
sigma_y | 355000 | kPa |  | pile_type | open | text | 21a | 9 | -26 | EW_sand_Ruled_45 | API sand | 9.8 | 0 | 0 | 26 | 21 | 0.7 | 0 | 0 | 0 | 0 | 41900 | 0 | 69.8 | 1 | 3280 | 133000 | 1923.0769 | 0.3 | 0 | 0 | 0 | 0 | 13.6 | 1 | 1 | 1 | 1 | 1 | 1 | 0 | 45 | 0.2 | 13 | 12b | 21.3 | 20.2 |  | 10 |  | 9.2 | 15.1 | 15.3 | 15.7 | 22.4 | [5 empty] | 65 | 32 | 38 | 41 | 44 | 49 | 19 | 86 | 113 | 140 | 208 | 58.8 | 2.3 | 0.8 | 7.9869e-07
E | 207000000 | kPa |  |  |  |  | 23d | 10 | -36.4 | Cowden Clay | API clay | 8.9 | 347 | 12.7752 | 0 | #N/A | 3 | 0 | 0.018 | 0 | 0.25 | 56400 | 0 | #N/A | 1 | #N/A | 485000 | 22981.6514 | 0.3 | 0 | 0 | 0 | 0 | #N/A | 1 | 1 | 1 | 1 | 1 | 1 | 0 | 0 | 0.4 | 16 | 12b | 21.3 | 20.2 |  | 10 |  | 8.2 | 14.1 | 14.3 | 14.7 | 21.4 | [5 empty] | 65 | 32 | 38 | 41 | 44 | 49 | 24 | 92 | 119 | 146 | 213 | 58.8 | 2.3 | 0.8 | 7.9869e-07
G | 79000000 | kPa |  |  | 3794.508 | [38 empty] | 16 | 12b | 21.3 | 20.2 |  | 10 |  | 25.8 | 28.7 | 29.2 | 29.8 | 33.1 | [5 empty] | 85 | 35 | 40 | 44 | 47 | 53 | 22 | 109 | 144 | 179 | 266 | 121.7 | 3.2 | 1 | 5.0384e-06
ksf | 0.53 | [42 empty] | 19.5 | 12b | 21.3 | 20.2 |  | 10 |  | 27.7 | 30.6 | 31.1 | 31.7 | 35 | [5 empty] | 85 | 35 | 40 | 44 | 47 | 53 | 34 | 121 | 156 | 191 | 278 | 121.7 | 3.2 | 1 | 5.0384e-06
section | cross_section.toplevel | cross_section.thickness | [41 empty] | 19.5 | 12b | 21.3 | 20.2 |  | 10 |  | 32.2 | 33.6 | 34.1 | 34.6 | 36.2 | [5 empty] | 95 | 35 | 42 | 45 | 48 | 54 | 22 | 121 | 161 | 201 | 301 | 171.1 | 3.5 | 1.1 | 4.8715e-06
[number] | [m VREF] | [m] | [41 empty] | 21 | 12b | 21.3 | 20.2 |  | 10 |  | 48.8 | 50.3 | 50.8 | 51.3 | 52.8 | [5 empty] | 95 | 35 | 42 | 45 | 48 | 54 | 42 | 141 | 181 | 221 | 320 | 171.1 | 3.5 | 1.1 | 4.8715e-06
1 | 0 | 0.09 | [41 empty] | 21 | 21a | 24.7 | 19.8 |  | 11 |  | 0.7 | 6.2 | 9.3 | 20.1 | 53.4 | [5 empty] | 44 | 26 | 26 | 28 | 31 | 34 | 21 | 91 | 121 | 150 | 223 | 14.6 | 2.1 | 0.8 | 1.6047e-12
[44 empty] | 26 | 21a | 24.7 | 19.8 |  | 11 |  | 1.6 | 7 | 10.1 | 20.9 | 54.2 | [5 empty] | 44 | 26 | 26 | 28 | 31 | 34 | 30 | 101 | 130 | 160 | 233 | 14.6 | 2.1 | 0.8 | 1.6047e-12
[44 empty] | 26 | 21a | 24.7 | 19.8 |  | 11 |  | 0.9 | 7.2 | 10.2 | 23.1 | 62.8 | [5 empty] | 45 | 26 | 26 | 28 | 31 | 34 | 26 | 99 | 133 | 167 | 249 | 41.9 | 1.7 | 0.7 | 1.0965e-12
[44 empty] | 36.4 | 21a | 24.7 | 19.8 |  | 11 |  | 2.4 | 8.7 | 11.7 | 24.5 | 64.2 | [5 empty] | 45 | 26 | 26 | 28 | 31 | 34 | 46 | 120 | 153 | 187 | 270 | 41.9 | 1.7 | 0.7 | 1.0965e-12
[44 empty] | 36.4 | 23d | 32 | 18.9 | 47 | 85 | 3 | 1.3 | 6 | 8.6 | 26.3 | 81.2 | 261 | 347 | 390 | 434 | 520 | [6 empty] | 224 | 398 | 485 | 573 | 747 | 56.4 | 7.2 | 3 | 7.7771e-12 | 1.8
[44 empty] | 80 | 23d | 32 | 18.9 | 47 | 85 | 3 | 13.2 | 18 | 20.5 | 38.2 | 93.1 | 818 | 904 | 947 | 991 | 1077 | [6 empty] | 1226 | 1400 | 1487 | 1575 | 1749 | 56.4 | 7.2 | 3 | 7.7771e-12 | 1.8
[30 empty] | skin | tip | Nq
[29 empty] | delta | f1 | q1
[29 empty] | 15 | 48 | 1900 | 8
[29 empty] | 16 | 51.8 | 2100 | 8.8
[29 empty] | 17 | 55.6 | 2300 | 9.6
[29 empty] | 18 | 59.4 | 2500 | 10.4
[29 empty] | 19 | 63.2 | 2700 | 11.2
[29 empty] | 20 | 67 | 2900 | 12
[29 empty] | 21 | 69.8 | 3280 | 13.6
[29 empty] | 22 | 72.6 | 3660 | 15.2
[29 empty] | 23 | 75.4 | 4040 | 16.8
[29 empty] | 24 | 78.2 | 4420 | 18.4
[29 empty] | 25 | 81 | 4800 | 20
[29 empty] | 26 | 84 | 5760 | 24
[29 empty] | 27 | 87 | 6720 | 28
[29 empty] | 28 | 90 | 7680 | 32
[29 empty] | 29 | 93 | 8640 | 36
[29 empty] | 30 | 96 | 9600 | 40
[29 empty] | 31 | 99.8 | 10080 | 42
[29 empty] | 32 | 103.6 | 10560 | 44
[29 empty] | 33 | 107.4 | 11040 | 46
[29 empty] | 34 | 111.2 | 11520 | 48
[29 empty] | 35 | 115 | 12000 | 50
Note on A1: Martin Møller: Takes the name from the tab
Note on G4: Martin Møller: Removes soil from top of profile
Note on S4: Martin Møller: For sand 1.0 for closed ended and 0.8 for open ended is recomended
Note on G5: Martin Møller: Removes soil from top of profile
Note on G6: Martin Møller: Water depth including scour. Only used for printing, not used in calculation!
Note on R6: Pooyan Ghasemi: the values are phi(LB)-5
Note on R7: Pooyan Ghasemi: the values are phi(LB)-5
Note on G8: Martin Møller: If pile head is fixed, eg. jacket structure, M and H have same sign. If pile head is free, the signs have to be opposite. Please refer til coordinate system
Note on R8: Pooyan Ghasemi: the values are phi(LB)-5
Note on B9: Martin Møller: Starting length if running length vs. rotation analysis. If not this is simply just the length and the "end" and "increment" boxes should be left blank!
Note on D9: Martin Møller: Starting length if running length vs. rotation analysis. If not this is simply just the length and the "end" and "increment" boxes should be left blank!
Note on R10: Pooyan Ghasemi: the values are phi(LB)-5
Note on B13: Martin Møller: Density of pile material. Bouancy substrated inside routine
Note on B14: Martin Møller: Only relevant for check of stresses
Note on R16: Pooyan Ghasemi: the values are phi(LB)-5
Note on B17: Evelina Vaitkunaitè: shear correction factor for Timoshenko beam theory. For circular cross section with thin wall: ksf=(2*(1+v))/(4+3*v), where v is Poisson's ratio
Note on R17: Pooyan Ghasemi: the values are phi(LB)-5

## Ak_Pisa_WTG28
Ak_Pisa_WTG28
|  |  |  | Scour |  |  |  | Soil | [35 empty] | COPY TABLE FROM DESIGN_PROFILE ON [AW5]
n_layers | 14 | - |  | local | 0 | m |  | layer | toplevel | model_py | model_axial | gamma_eff | cu | delta_cu | phi | delta_eff | K0 | c_eff | epsilon50 | delta_epsilon50 | J | Es | delta_Es | limit_skin | limit_alpha | limit_tip | G0 | delta_G0 | poisson | q_ur | delta_q_ur | k_rm | RQD | Nq | t-multiplier | z-multiplier | p-multiplier | y-multiplier | Cyclic_Pisa_Multiplier_P_M | Cyclic_Pisa_Multiplier_Y_Thehta | delta_phi | Dr | Cyclic_Multiplier
n_sections | 1 | - |  | ORD | 0 | m |  | [number] | [m VREF] | [text] | [text] | [kN/m³] | [kPa] | [kPa/m] | [degrees] | [degrees] | [-] | [kPa] | [-] | [m-1] | [-] | [kPa] | [kPa/m] | [kPa] | [-] | [kPa] | [kPa] | [kPa/m] | [-] | [kPa] | [kPa/m] | [-] | [-] | [-] | [-] | [-] | [-] | [-] | [-] | [-] | [degrees/m] | [%] |  | Depth, (m bsf) | Unit | w, (%) | Gam, (kN/m3) | Ip, (%) | FC, (%) | St, (-) | qt LE, (MPa) | qt CLBE, (MPa) | qt BE, (MPa) | qt CHBE, (MPa) | qt HE, (MPa) | su LE, (kPa) | su CLBE, (kPa) | su BE, (kPa) | su CHBE, (kPa) | su HE, (kPa) | Dr, (%) | phi LE, (deg) | phi CLBE, (deg) | phi BE, (deg) | phi CHBE, (deg) | phi HE, (deg) | Gmax LE, (MPa) | Gmax CLBE, (MPa) | Gmax BE, (MPa) | Gmax CHBE, (MPa) | Gmax HE, (MPa) | M0, (MPa) | OCR, (-) | K0, (-) | k, (m/s) | eps50, (%)
|  |  |  | water depth | 23 | m | 01a | 1 | 0 | EW_sand_Ruled_62 | API sand | 9.7 | 0 | 0 | 31 | 26 | 0.5 | 0 | 0 | 0 | 0 | 1900 | 0 | 84 | 1 | 5760 | 5000 | 22000 | 0.3 | 0 | 0 | 0 | 0 | 24 | 1 | 1 | 1 | 1 | 1 | 1 | 0 | 62 | 0.4 | 0 | 01a | 25.3 | 19.7 |  | 5 |  | 0 | 0.1 | 0.3 | 0.8 | 1.8 | [5 empty] | 62 | 20 | 31 | 34 | 37 | 49 | 0 | 2 | 5 | 8 | 14 | 1.9 | 1 | 0.5 | 0.00010606
Pile |  |  |  | Loads |  |  | 01a | 2 | -0.5 | EW_sand_Ruled_89 | API sand | 9.7 | 0 | 0 | 41 | 36 | 0.5 | 0 | 0 | 0 | 0 | 30700 | 0 | 115 | 1 | 12000 | 33000 | 6000 | 0.3 | 0 | 0 | 0 | 0 | 50 | 1 | 1 | 1 | 1 | 1 | 1 | 0 | 89 | 0.4 | 0.5 | 01a | 25.3 | 19.7 |  | 5 |  | 0.4 | 0.7 | 0.8 | 1.3 | 2.3 | [5 empty] | 62 | 20 | 31 | 34 | 37 | 49 | 7 | 13 | 16 | 19 | 25 | 1.9 | 1 | 0.5 | 0.00010606
head | 0 | m VREF |  | H | 15778.9575 | kN | 02a | 3 | -1.5 | Cowden Clay | API clay | 10.2 | 79 | 10 | 0 | #N/A | 3 | 0 | 0.018 | 0 | 0.5 | 17600 | 0 | #N/A | 1 | #N/A | 79000 | 10000 | 0.3 | 0 | 0 | 0 | 0 | #N/A | 1 | 1 | 1 | 1 | 1 | 1 | 0 | 0 | 0.4 | 0.5 | 01a | 25.3 | 19.7 |  | 5 |  | 6.7 | 7.8 | 8.2 | 8.6 | 9.5 | [5 empty] | 89 | 35 | 41 | 44 | 47 | 53 | 3 | 24 | 33 | 41 | 62 | 30.7 | 1 | 0.5 | 0.00010606
length (start) | 45 | m | 28 | Mxy | -666224.9657 | kNm | 02b | 4 | -2.1 | EW_sand_Ruled_86 | API sand | 9.4 | 0 | 0 | 42 | 37 | 2.4 | 0 | 0 | 0 | 0 | 57700 | 0 | 115 | 1 | 12000 | 51000 | 18888.8889 | 0.3 | 0 | 0 | 0 | 0 | 50 | 1 | 1 | 1 | 1 | 1 | 1 | 0 | 86 | 0.4 | 1.5 | 01a | 25.3 | 19.7 |  | 5 |  | 5.7 | 6.8 | 7.3 | 7.6 | 8.5 | [5 empty] | 89 | 35 | 41 | 44 | 47 | 53 | 9 | 30 | 39 | 47 | 68 | 30.7 | 1 | 0.5 | 0.00010606
length (end) | 45 | m | 28 | Vc | 7357 | kN | 02c | 5 | -3 | Cowden Clay | API clay | 8.5 | 82 | -16 | 0 | #N/A | 3 | 0 | 0.018 | 0 | 0.5 | 13200 | 0 | #N/A | 1 | #N/A | 75000 | -13000 | 0.3 | 0 | 0 | 0 | 0 | #N/A | 1 | 1 | 1 | 1 | 1 | 1 | 0 | 0 | 0.4 | 1.5 | 02a | 23.1 | 20.2 | 18 | 28 | 5 | 1.7 | 1.8 | 1.9 | 2.1 | 2.7 | 33 | 79 | 101 | 127 | 184 | [6 empty] | 1 | 50 | 79 | 111 | 176 | 17.6 | 24.6 | 3 | 5.8404e-08 | 1.8
length (increment) | 1 | m |  | Vt | 0 | kN | 09a | 6 | -4 | EW_sand_Ruled_43 | API sand | 9.4 | 0 | 0 | 36 | 31 | 1.1 | 0 | 0 | 0 | 0 | 22400 | 0 | 99.8 | 1 | 10080 | 55000 | 5555.5556 | 0.3 | 0 | 0 | 0 | 0 | 42 | 1 | 1 | 1 | 1 | 1 | 1 | 0 | 43 | 0.4 | 2.1 | 02a | 23.1 | 20.2 | 18 | 28 | 5 | 1.8 | 1.9 | 2 | 2.3 | 2.9 | 39 | 85 | 107 | 133 | 190 | [6 empty] | 7 | 57 | 85 | 117 | 183 | 17.6 | 24.6 | 3 | 5.8404e-08 | 1.8
outer diameter | 9.7 | m |  | Mz | 10850.2 | kN | 09a | 7 | -5.8 | EW_sand_Ruled_62 | API sand | 9.4 | 0 | 0 | 38 | 33 | 1.2 | 0 | 0 | 0 | 0 | 45500 | 0 | 107.4 | 1 | 11040 | 82000 | -4545.4545 | 0.3 | 0 | 0 | 0 | 0 | 46 | 1 | 1 | 1 | 1 | 1 | 1 | 0 | 62 | 0.4 | 2.1 | 02b | 29.7 | 19.4 |  | 24 |  | 0.5 | 6 | 8.3 | 10.5 | 17.5 | [5 empty] | 86 | 35 | 42 | 45 | 48 | 54 | 2 | 36 | 51 | 65 | 100 | 57.7 | 13.8 | 2.4 | 0.00011928
density | 78 | kN/m³ |  | Settings |  |  | 09b | 8 | -8 | Cowden Clay | API clay | 9.5 | 109 | 57.1429 | 0 | #N/A | 3 | 0 | 0.018 | 0 | 0.5 | 26400 | 0 | #N/A | 1 | #N/A | 124000 | 61428.5714 | 0.3 | 0 | 0 | 0 | 0 | #N/A | 1 | 1 | 1 | 1 | 1 | 1 | 0 | 0 | 0.4 | 3 | 02b | 29.7 | 19.4 |  | 24 |  | 13.2 | 19.2 | 21.4 | 23.6 | 30.7 | [5 empty] | 86 | 35 | 42 | 45 | 48 | 54 | 19 | 54 | 68 | 83 | 118 | 57.7 | 13.8 | 2.4 | 0.00011928
sigma_y | 355000 | kPa |  | pile_type | open | text | 10a | 9 | -8.7 | EW_sand_Ruled_76 | API sand | 10 | 0 | 0 | 39 | 34 | 0.9 | 0 | 0 | 0 | 0 | 82600 | 0 | 111.2 | 1 | 11520 | 102000 | 3577.2358 | 0.3 | 0 | 0 | 0 | 0 | 48 | 1 | 1 | 1 | 1 | 1 | 1 | 0 | 76 | 0.4 | 3 | 02c | 37.1 | 18.5 | 30 | 88 | 3 | 1.6 | 1.8 | 1.9 | 2 | 2.2 | 38 | 82 | 102 | 123 | 166 | [6 empty] | 17 | 51 | 75 | 99 | 147 | 13.2 | 9.8 | 3 | 5.7227e-09 | 1.8
E | 207000000 | kPa |  |  |  |  | 10b | 10 | -21 | EW_sand_Ruled_88 | API sand | 9.9 | 0 | 0 | 41 | 36 | 0.9 | 0 | 0 | 0 | 0 | 149900 | 0 | 115 | 1 | 12000 | 166000 | 3400 | 0.3 | 0 | 0 | 0 | 0 | 50 | 1 | 1 | 1 | 1 | 1 | 1 | 0 | 88 | 0.4 | 4 | 02c | 37.1 | 18.5 | 30 | 88 | 3 | 1.3 | 1.5 | 1.6 | 1.8 | 2 | 22 | 66 | 86 | 107 | 150 | [6 empty] | 4 | 37 | 62 | 86 | 134 | 13.2 | 9.8 | 3 | 5.7227e-09 | 1.8
G | 79000000 | kPa |  |  | 3794.508 |  | 10b | 11 | -26 | EW_sand_Ruled_65 | API sand | 9.9 | 0 | 0 | 37 | 32 | 0.6 | 0 | 0 | 0 | 0 | 58900 | 0 | 103.6 | 1 | 10560 | 170000 | -6000 | 0.3 | 0 | 0 | 0 | 0 | 44 | 1 | 1 | 1 | 1 | 1 | 1 | 0 | 65 | 0.4 | 4 | 09a | 25.8 | 19.4 |  | 2 |  | 3.6 | 4.9 | 5.2 | 5.6 | 6.8 | [5 empty] | 43 | 31 | 36 | 39 | 42 | 47 | 6 | 41 | 55 | 70 | 105 | 22.4 | 3.6 | 1.1 | 1.5252e-07
ksf | 0.53 | [5 empty] | 10b | 12 | -30 | EW_sand_Ruled_69 | API sand | 9.9 | 0 | 0 | 38 | 33 | 0.6 | 0 | 0 | 0 | 0 | 66700 | 0 | 107.4 | 1 | 11040 | 162000 | 4500 | 0.3 | 0 | 0 | 0 | 0 | 46 | 1 | 1 | 1 | 1 | 1 | 1 | 0 | 69 | 0.4 | 5.8 | 09a | 25.8 | 19.4 |  | 2 |  | 4.7 | 5.9 | 6.3 | 6.6 | 7.9 | [5 empty] | 43 | 31 | 36 | 39 | 42 | 47 | 16 | 50 | 65 | 79 | 114 | 22.4 | 3.6 | 1.1 | 1.5252e-07
section | cross_section.toplevel | cross_section.thickness |  |  |  |  | 21a | 13 | -38 | EW_sand_Ruled_56 | API sand | 9.8 | 0 | 0 | 27 | 22 | 0.8 | 0 | 0 | 0 | 0 | 34200 | 0 | 72.6 | 1 | 3660 | 165000 | 2602.7397 | 0.3 | 0 | 0 | 0 | 0 | 15.2 | 1 | 1 | 1 | 1 | 1 | 1 | 0 | 56 | 0.2 | 5.8 | 09a | 25.8 | 19.4 |  | 2 |  | 11 | 13.4 | 14 | 14.6 | 17.2 | [5 empty] | 62 | 31 | 38 | 41 | 44 | 51 | 19 | 64 | 82 | 100 | 145 | 45.5 | 4.3 | 1.2 | 2.6046e-06
[number] | [m VREF] | [m] |  |  |  |  | 23d | 14 | -45.3 | Cowden Clay | API clay | 8.9 | 362 | 5.879 | 0 | #N/A | 1.9 | 0 | 0.018 | 0 | 0.25 | 40900 | 0 | #N/A | 1 | #N/A | 535000 | 10749.2795 | 0.3 | 0 | 0 | 0 | 0 | #N/A | 1 | 1 | 1 | 1 | 1 | 1 | 0 | 0 | 0.4 | 8 | 09a | 25.8 | 19.4 |  | 2 |  | 2.5 | 4.9 | 5.4 | 6 | 8.6 | [5 empty] | 62 | 31 | 38 | 41 | 44 | 51 | 9 | 53 | 72 | 90 | 135 | 45.5 | 4.3 | 1.2 | 2.6046e-06
1 | 0 | 0.09 | [41 empty] | 8 | 09b | 28 | 19.5 | 11 | 34 | 4 | 2.4 | 2.6 | 2.7 | 3.1 | 4 | 35 | 109 | 142 | 181 | 268 | [6 empty] | 8 | 73 | 124 | 178 | 290 | 26.4 | 8.4 | 3 | 4.6053e-10 | 1.8
[44 empty] | 8.7 | 09b | 28 | 19.5 | 11 | 34 | 4 | 3.2 | 3.3 | 3.5 | 3.8 | 4.7 | 75 | 149 | 182 | 221 | 308 | [6 empty] | 50 | 116 | 167 | 221 | 333 | 26.4 | 8.4 | 3 | 4.6053e-10 | 1.8
[44 empty] | 8.7 | 10a | 25.5 | 20 |  | 14 |  | 12.2 | 19.6 | 20.2 | 20.7 | 27.4 | [5 empty] | 76 | 33 | 39 | 42 | 45 | 51 | 8 | 73 | 102 | 132 | 204 | 82.6 | 2.7 | 0.9 | 1.6822e-06
[44 empty] | 21 | 10a | 25.5 | 20 |  | 14 |  | 13.6 | 21 | 21.6 | 22.1 | 28.8 | [5 empty] | 76 | 33 | 39 | 42 | 45 | 51 | 52 | 117 | 146 | 175 | 247 | 82.6 | 2.7 | 0.9 | 1.6822e-06
[44 empty] | 21 | 10b | 24 | 19.9 |  | 6 |  | 21.9 | 32.6 | 34 | 34.9 | 42.5 | [5 empty] | 88 | 35 | 41 | 44 | 47 | 53 | 23 | 125 | 166 | 206 | 308 | 149.9 | 2.7 | 0.9 | 2.902e-06
[44 empty] | 26 | 10b | 24 | 19.9 |  | 6 |  | 27 | 37.7 | 39.1 | 40 | 47.6 | [5 empty] | 88 | 35 | 41 | 44 | 47 | 53 | 40 | 142 | 183 | 223 | 325 | 149.9 | 2.7 | 0.9 | 2.902e-06
[44 empty] | 26 | 10b | 24 | 19.9 |  | 6 |  | 21.8 | 26.1 | 26.7 | 27.4 | 31.6 | [5 empty] | 65 | 31 | 37 | 40 | 44 | 49 | 54 | 133 | 170 | 207 | 299 | 58.9 | 1.5 | 0.6 | 1.4821e-07
[44 empty] | 30 | 10b | 24 | 19.9 |  | 6 |  | 7.6 | 11.8 | 12.5 | 13.1 | 17.4 | [5 empty] | 65 | 31 | 37 | 40 | 44 | 49 | 29 | 109 | 146 | 183 | 275 | 58.9 | 1.5 | 0.6 | 1.4821e-07
[44 empty] | 30 | 10b | 24 | 19.9 |  | 6 |  | 10 | 16.6 | 17.3 | 18 | 25 | [5 empty] | 69 | 32 | 38 | 41 | 44 | 50 | 30 | 120 | 162 | 204 | 309 | 66.7 | 1.4 | 0.6 | 1.9277e-07
[44 empty] | 38 | 10b | 24 | 19.9 |  | 6 |  | 23.1 | 29.7 | 30.4 | 31.1 | 38.2 | [5 empty] | 69 | 32 | 38 | 41 | 44 | 50 | 66 | 156 | 198 | 240 | 345 | 66.7 | 1.4 | 0.6 | 1.9277e-07
[44 empty] | 38 | 21a | 24.7 | 19.8 |  | 11 |  | 12 | 13.8 | 14.2 | 15 | 19.3 | [5 empty] | 56 | 26 | 27 | 29 | 32 | 36 | 38 | 124 | 165 | 206 | 308 | 34.2 | 2 | 0.8 | 3.9425e-08
[44 empty] | 45.3 | 21a | 24.7 | 19.8 |  | 11 |  | 17.8 | 19.7 | 20.1 | 20.9 | 25.2 | [5 empty] | 56 | 26 | 27 | 29 | 32 | 36 | 56 | 143 | 184 | 225 | 327 | 34.2 | 2 | 0.8 | 3.9425e-08
[44 empty] | 45.3 | 23d | 32 | 18.9 | 47 | 85 | 3 | 1.6 | 7 | 9 | 22.9 | 65.8 | 276 | 362 | 405 | 449 | 535 | [6 empty] | 276 | 449 | 535 | 622 | 795 | 40.9 | 5.1 | 1.9 | 4.0847e-12 | 1.8
[44 empty] | 80 | 23d | 32 | 18.9 | 47 | 85 | 3 | 6.3 | 11 | 13.7 | 27.6 | 70.5 | 480 | 566 | 609 | 653 | 739 | [6 empty] | 649 | 821 | 908 | 995 | 1167 | 40.9 | 5.1 | 1.9 | 4.0847e-12 | 1.8
[30 empty] | skin | tip | Nq
[29 empty] | delta | f1 | q1
[29 empty] | 15 | 48 | 1900 | 8
[29 empty] | 16 | 51.8 | 2100 | 8.8
[29 empty] | 17 | 55.6 | 2300 | 9.6
[29 empty] | 18 | 59.4 | 2500 | 10.4
[29 empty] | 19 | 63.2 | 2700 | 11.2
[29 empty] | 20 | 67 | 2900 | 12
[29 empty] | 21 | 69.8 | 3280 | 13.6
[29 empty] | 22 | 72.6 | 3660 | 15.2
[29 empty] | 23 | 75.4 | 4040 | 16.8
[29 empty] | 24 | 78.2 | 4420 | 18.4
[29 empty] | 25 | 81 | 4800 | 20
[29 empty] | 26 | 84 | 5760 | 24
[29 empty] | 27 | 87 | 6720 | 28
[29 empty] | 28 | 90 | 7680 | 32
[29 empty] | 29 | 93 | 8640 | 36
[29 empty] | 30 | 96 | 9600 | 40
[29 empty] | 31 | 99.8 | 10080 | 42
[29 empty] | 32 | 103.6 | 10560 | 44
[29 empty] | 33 | 107.4 | 11040 | 46
[29 empty] | 34 | 111.2 | 11520 | 48
[29 empty] | 35 | 115 | 12000 | 50
Note on A1: Martin Møller: Takes the name from the tab
Note on G4: Martin Møller: Removes soil from top of profile
Note on S4: Martin Møller: For sand 1.0 for closed ended and 0.8 for open ended is recomended
Note on G5: Martin Møller: Removes soil from top of profile
Note on G6: Martin Møller: Water depth including scour. Only used for printing, not used in calculation!
Note on R6: Pooyan Ghasemi: the values are phi(LB)-5
Note on R7: Pooyan Ghasemi: the values are phi(LB)-5
Note on G8: Martin Møller: If pile head is fixed, eg. jacket structure, M and H have same sign. If pile head is free, the signs have to be opposite. Please refer til coordinate system
Note on R8: Pooyan Ghasemi: the values are phi(LB)-5
Note on B9: Martin Møller: Starting length if running length vs. rotation analysis. If not this is simply just the length and the "end" and "increment" boxes should be left blank!
Note on D9: Martin Møller: Starting length if running length vs. rotation analysis. If not this is simply just the length and the "end" and "increment" boxes should be left blank!
Note on R10: Pooyan Ghasemi: the values are phi(LB)-5
Note on B13: Martin Møller: Density of pile material. Bouancy substrated inside routine
Note on B14: Martin Møller: Only relevant for check of stresses
Note on R16: Pooyan Ghasemi: the values are phi(LB)-5
Note on B17: Evelina Vaitkunaitè: shear correction factor for Timoshenko beam theory. For circular cross section with thin wall: ksf=(2*(1+v))/(4+3*v), where v is Poisson's ratio
Note on R17: Pooyan Ghasemi: the values are phi(LB)-5

## Ak_Pisa_WTG29
Ak_Pisa_WTG29
|  |  |  | Scour |  |  |  | Soil | [35 empty] | COPY TABLE FROM DESIGN_PROFILE ON [AW5]
n_layers | 17 | - |  | local | 0 | m |  | layer | toplevel | model_py | model_axial | gamma_eff | cu | delta_cu | phi | delta_eff | K0 | c_eff | epsilon50 | delta_epsilon50 | J | Es | delta_Es | limit_skin | limit_alpha | limit_tip | G0 | delta_G0 | poisson | q_ur | delta_q_ur | k_rm | RQD | Nq | t-multiplier | z-multiplier | p-multiplier | y-multiplier | Cyclic_Pisa_Multiplier_P_M | Cyclic_Pisa_Multiplier_Y_Thehta | delta_phi | Dr | Cyclic_Multiplier
n_sections | 1 | - |  | ORD | 0 | m |  | [number] | [m VREF] | [text] | [text] | [kN/m³] | [kPa] | [kPa/m] | [degrees] | [degrees] | [-] | [kPa] | [-] | [m-1] | [-] | [kPa] | [kPa/m] | [kPa] | [-] | [kPa] | [kPa] | [kPa/m] | [-] | [kPa] | [kPa/m] | [-] | [-] | [-] | [-] | [-] | [-] | [-] | [-] | [-] | [degrees/m] | [%] |  | Depth, (m bsf) | Unit | w, (%) | Gam, (kN/m3) | Ip, (%) | FC, (%) | St, (-) | qt LE, (MPa) | qt CLBE, (MPa) | qt BE, (MPa) | qt CHBE, (MPa) | qt HE, (MPa) | su LE, (kPa) | su CLBE, (kPa) | su BE, (kPa) | su CHBE, (kPa) | su HE, (kPa) | Dr, (%) | phi LE, (deg) | phi CLBE, (deg) | phi BE, (deg) | phi CHBE, (deg) | phi HE, (deg) | Gmax LE, (MPa) | Gmax CLBE, (MPa) | Gmax BE, (MPa) | Gmax CHBE, (MPa) | Gmax HE, (MPa) | M0, (MPa) | OCR, (-) | K0, (-) | k, (m/s) | eps50, (%)
|  |  |  | water depth | 23 | m | 01a | 1 | 0 | EW_sand_Ruled_94 | API sand | 9.7 | 0 | 0 | 39 | 34 | 0.5 | 0 | 0 | 0 | 0 | 15000 | 0 | 111.2 | 1 | 11520 | 12000 | 22000 | 0.3 | 0 | 0 | 0 | 0 | 48 | 1 | 1 | 1 | 1 | 1 | 1 | 0 | 94 | 0.4 | 0 | 01a | 25.3 | 19.7 |  | 5 |  | 0 | 1.3 | 2.4 | 3.6 | 6.8 | [5 empty] | 94 | 29 | 39 | 42 | 46 | 54 | 0 | 6 | 12 | 18 | 31 | 15 | 1 | 0.5 | 2.1217e-05
Pile |  |  |  | Loads |  |  | 01a | 2 | -1 | EW_sand_Ruled_100 | API sand | 9.7 | 0 | 0 | 42 | 37 | 0.5 | 0 | 0 | 0 | 0 | 44100 | 0 | 115 | 1 | 12000 | 42000 | 9000 | 0.3 | 0 | 0 | 0 | 0 | 50 | 1 | 1 | 1 | 1 | 1 | 1 | 0 | 100 | 0.4 | 1 | 01a | 25.3 | 19.7 |  | 5 |  | 2.6 | 5.8 | 7 | 8.1 | 11.3 | [5 empty] | 94 | 29 | 39 | 42 | 46 | 54 | 15 | 28 | 34 | 39 | 52 | 15 | 1 | 0.5 | 2.1217e-05
head | 0 | m VREF |  | H | 15778.9575 | kN | 02b | 3 | -2 | EW_sand_Ruled_67 | API sand | 9.4 | 0 | 0 | 38 | 33 | 1.6 | 0 | 0 | 0 | 0 | 31100 | 0 | 107.4 | 1 | 11040 | 55000 | -3125 | 0.3 | 0 | 0 | 0 | 0 | 46 | 1 | 1 | 1 | 1 | 1 | 1 | 0 | 67 | 0.4 | 1 | 01a | 25.3 | 19.7 |  | 5 |  | 8.5 | 9.8 | 10.3 | 10.7 | 11.7 | [5 empty] | 100 | 36 | 42 | 45 | 48 | 54 | 4 | 31 | 42 | 53 | 80 | 44.1 | 1 | 0.5 | 0.00014092
length (start) | 45 | m | 28 | Mxy | -666224.9657 | kNm | 02c | 4 | -3.6 | Cowden Clay | API clay | 8.5 | 65 | -70 | 0 | #N/A | 3 | 0 | 0.018 | 0 | 0.5 | 8100 | 0 | #N/A | 1 | #N/A | 53000 | -51666.6667 | 0.3 | 0 | 0 | 0 | 0 | #N/A | 1 | 1 | 1 | 1 | 1 | 1 | 0 | 0 | 0.4 | 2 | 01a | 25.3 | 19.7 |  | 5 |  | 12.2 | 13.4 | 13.9 | 14.3 | 15.3 | [5 empty] | 100 | 36 | 42 | 45 | 48 | 54 | 13 | 40 | 51 | 63 | 90 | 44.1 | 1 | 0.5 | 0.00014092
length (end) | 45 | m | 28 | Vc | 7357 | kN | 11a | 5 | -4.2 | EW_sand_Ruled_51 | API sand | 9.6 | 0 | 0 | 35 | 30 | 0.9 | 0 | 0 | 0 | 0 | 18700 | 0 | 96 | 1 | 9600 | 56000 | 2500 | 0.3 | 0 | 0 | 0 | 0 | 40 | 1 | 1 | 1 | 1 | 1 | 1 | 0 | 51 | 0.4 | 2 | 02b | 29.7 | 19.4 |  | 24 |  | 5.9 | 10 | 11 | 12 | 15.8 | [5 empty] | 67 | 32 | 38 | 41 | 44 | 51 | 11 | 42 | 55 | 68 | 99 | 31.1 | 7.1 | 1.6 | 1.665e-05
length (increment) | 1 | m |  | Vt | 0 | kN | 11a | 6 | -7 | EW_sand_Ruled_55 | API sand | 9.6 | 0 | 0 | 35 | 30 | 0.8 | 0 | 0 | 0 | 0 | 26400 | 0 | 96 | 1 | 9600 | 72000 | 3333.3333 | 0.3 | 0 | 0 | 0 | 0 | 40 | 1 | 1 | 1 | 1 | 1 | 1 | 0 | 55 | 0.4 | 3.6 | 02b | 29.7 | 19.4 |  | 24 |  | 0.1 | 4.2 | 5.3 | 6.3 | 10 | [5 empty] | 67 | 32 | 38 | 41 | 44 | 51 | 6 | 37 | 50 | 62 | 93 | 31.1 | 7.1 | 1.6 | 1.665e-05
outer diameter | 9.7 | m |  | Mz | 10850.2 | kN | 11b | 7 | -11.5 | Cowden Clay | API clay | 9.5 | 103 | -16 | 0 | #N/A | 3 | 0 | 0.018 | 0 | 0.5 | 19800 | 0 | #N/A | 1 | #N/A | 118000 | -16000 | 0.3 | 0 | 0 | 0 | 0 | #N/A | 1 | 1 | 1 | 1 | 1 | 1 | 0 | 0 | 0.4 | 3.6 | 02c | 37.1 | 18.5 | 30 | 88 | 3 | 1.3 | 1.4 | 1.5 | 1.7 | 2.1 | 47 | 65 | 76 | 93 | 129 | [6 empty] | 35 | 40 | 53 | 69 | 102 | 8.1 | 5.1 | 3 | 7.8031e-10 | 1.8
density | 78 | kN/m³ |  | Settings |  |  | 21a | 8 | -12 | EW_sand_Ruled_56 | API sand | 9.8 | 0 | 0 | 28 | 23 | 1.3 | 0 | 0 | 0 | 0 | 18200 | 0 | 75.4 | 1 | 4040 | 100000 | 6000 | 0.3 | 0 | 0 | 0 | 0 | 16.8 | 1 | 1 | 1 | 1 | 1 | 1 | 0 | 56 | 0.2 | 4.2 | 02c | 37.1 | 18.5 | 30 | 88 | 3 | 0.5 | 0.6 | 0.7 | 1 | 1.4 | 5 | 23 | 35 | 52 | 87 | [6 empty] | 4 | 8 | 22 | 38 | 71 | 8.1 | 5.1 | 3 | 7.8031e-10 | 1.8
sigma_y | 355000 | kPa |  | pile_type | open | text | 21c | 9 | -13 | Cowden Clay | API clay | 9.3 | 107 | 10 | 0 | #N/A | 2.8 | 0 | 0.018 | 0 | 0.5 | 12000 | 0 | #N/A | 1 | #N/A | 127000 | 11162.7907 | 0.3 | 0 | 0 | 0 | 0 | #N/A | 1 | 1 | 1 | 1 | 1 | 1 | 0 | 0 | 0.4 | 4.2 | 11a | 25.8 | 19.6 |  | 22 |  | 1.4 | 4.3 | 4.9 | 5.3 | 7.6 | [5 empty] | 51 | 28 | 35 | 38 | 41 | 46 | 6 | 42 | 56 | 70 | 105 | 18.7 | 2.9 | 0.9 | 1.7928e-07
E | 207000000 | kPa |  |  |  |  | 21c | 10 | -17.3 | Cowden Clay | API clay | 9.3 | 370 | 40.7143 | 0 | #N/A | 3 | 0 | 0.018 | 0 | 0.25 | 35800 | 0 | #N/A | 1 | #N/A | 468000 | 58571.4286 | 0.3 | 0 | 0 | 0 | 0 | #N/A | 1 | 1 | 1 | 1 | 1 | 1 | 0 | 0 | 0.4 | 7 | 11a | 25.8 | 19.6 |  | 22 |  | 0.9 | 3.7 | 4.3 | 4.8 | 7 | [5 empty] | 51 | 28 | 35 | 38 | 41 | 46 | 13 | 49 | 63 | 78 | 113 | 18.7 | 2.9 | 0.9 | 1.7928e-07
G | 79000000 | kPa |  |  | 3794.508 |  | 21e | 11 | -21.5 | Cowden Clay | API clay | 8.9 | 329 | -44 | 0 | #N/A | 3 | 0 | 0.018 | 0 | 0.25 | 23600 | 0 | #N/A | 1 | #N/A | 414000 | -52666.6667 | 0.3 | 0 | 0 | 0 | 0 | #N/A | 1 | 1 | 1 | 1 | 1 | 1 | 0 | 0 | 0.4 | 7 | 11a | 25.8 | 19.6 |  | 22 |  | 5 | 6.3 | 6.5 | 6.9 | 9.1 | [5 empty] | 55 | 30 | 35 | 38 | 41 | 46 | 7 | 53 | 72 | 91 | 137 | 26.4 | 2.2 | 0.8 | 1.6729e-07
ksf | 0.53 | [5 empty] | 23c | 12 | -24.5 | EW_sand_Ruled_78 | API sand | 9.3 | 0 | 0 | 29 | 24 | 1.3 | 0 | 0 | 0 | 0 | 43600 | 0 | 78.2 | 1 | 4420 | 155000 | 20000 | 0.3 | 0 | 0 | 0 | 0 | 18.4 | 1 | 1 | 1 | 1 | 1 | 1 | 0 | 78 | 0.4 | 11.5 | 11a | 25.8 | 19.6 |  | 22 |  | 5.6 | 6.9 | 7.1 | 7.5 | 9.7 | [5 empty] | 55 | 30 | 35 | 38 | 41 | 46 | 22 | 68 | 87 | 106 | 152 | 26.4 | 2.2 | 0.8 | 1.6729e-07
section | cross_section.toplevel | cross_section.thickness |  |  |  |  | 23d | 13 | -25.5 | Cowden Clay | API clay | 8.9 | 143 | 6.6019 | 0 | #N/A | 1.7 | 0 | 0.018 | 0 | 0.5 | 17100 | 0 | #N/A | 1 | #N/A | 203000 | 9029.1262 | 0.3 | 0 | 0 | 0 | 0 | #N/A | 1 | 1 | 1 | 1 | 1 | 1 | 0 | 0 | 0.4 | 11.5 | 11b | 29 | 19.5 | 13 | 64 | 4 | 1.9 | 2.4 | 2.6 | 2.9 | 3.4 | 40 | 103 | 132 | 163 | 226 | [6 empty] | 19 | 76 | 118 | 159 | 242 | 19.8 | 4.2 | 3 | 1.0701e-10 | 1.8
[number] | [m VREF] | [m] |  |  |  |  | 23e | 14 | -35.8 | EW_sand_Ruled_75 | API sand | 9 | 0 | 0 | 29 | 24 | 1.1 | 0 | 0 | 0 | 0 | 55100 | 0 | 78.2 | 1 | 4420 | 198000 | 1264.3678 | 0.3 | 0 | 0 | 0 | 0 | 18.4 | 1 | 1 | 1 | 1 | 1 | 1 | 0 | 75 | 0.4 | 12 | 11b | 29 | 19.5 | 13 | 64 | 4 | 1.8 | 2.2 | 2.5 | 2.7 | 3.2 | 32 | 95 | 124 | 155 | 218 | [6 empty] | 12 | 69 | 110 | 152 | 235 | 19.8 | 4.2 | 3 | 1.0701e-10 | 1.8
1 | 0 | 0.09 |  |  |  |  | 23i | 15 | -44.5 | Cowden Clay | API clay | 8.3 | 343 | -1.2 | 0 | #N/A | 1.8 | 0 | 0.018 | 0 | 0.25 | 30200 | 0 | #N/A | 1 | #N/A | 493000 | -320 | 0.3 | 0 | 0 | 0 | 0 | #N/A | 1 | 1 | 1 | 1 | 1 | 1 | 0 | 0 | 0.4 | 12 | 21a | 24.7 | 19.8 |  | 11 |  | 9.1 | 10.4 | 11 | 11.7 | 23.5 | [5 empty] | 56 | 26 | 28 | 30 | 32 | 36 | 16 | 76 | 100 | 124 | 184 | 18.2 | 5 | 1.3 | 3.371e-07
[7 empty] | 23l | 16 | -57 | Cowden Clay | API clay | 8.8 | 825 | 12.5714 | 0 | #N/A | 3 | 0 | 0.018 | 0 | 0.25 | 80300 | 0 | #N/A | 1 | #N/A | 1310000 | 24952.381 | 0.3 | 0 | 0 | 0 | 0 | #N/A | 1 | 1 | 1 | 1 | 1 | 1 | 0 | 0 | 0.4 | 13 | 21a | 24.7 | 19.8 |  | 11 |  | 11.4 | 12.7 | 13.3 | 14 | 25.8 | [5 empty] | 56 | 26 | 28 | 30 | 32 | 36 | 22 | 82 | 106 | 131 | 191 | 18.2 | 5 | 1.3 | 3.371e-07
[7 empty] | 23m | 17 | -78 | Cowden Clay | API clay | 8.5 | 1100 | 3.5 | 0 | #N/A | 3 | 0 | 0.018 | 0 | 0.25 | 92500 | 0 | #N/A | 1 | #N/A | 1834000 | 13500 | 0.3 | 0 | 0 | 0 | 0 | #N/A | 1 | 1 | 1 | 1 | 1 | 1 | 0 | 0 | 0.4 | 13 | 21c | 31.7 | 19.3 | 20 | 45 | 4 | 2.4 | 2.7 | 2.8 | 3 | 4.1 | 33 | 107 | 141 | 176 | 267 | [6 empty] | 13 | 75 | 127 | 181 | 301 | 12 | 6.2 | 2.8 | 1.9635e-10 | 1.8
[44 empty] | 17.3 | 21c | 31.7 | 19.3 | 20 | 45 | 4 | 3.3 | 3.6 | 3.7 | 3.8 | 4.9 | 76 | 150 | 184 | 219 | 310 | [6 empty] | 60 | 122 | 175 | 228 | 349 | 12 | 6.2 | 2.8 | 1.9635e-10 | 1.8
[44 empty] | 17.3 | 21c | 31.7 | 19.3 | 20 | 45 | 4 | 6.9 | 7.8 | 8 | 8.1 | 9 | 246 | 370 | 423 | 478 | 600 | [6 empty] | 190 | 378 | 468 | 559 | 746 | 35.8 | 14.7 | 3 | 5.0218e-10 | 1.8
[44 empty] | 21.5 | 21c | 31.7 | 19.3 | 20 | 45 | 4 | 10 | 10.9 | 11.1 | 11.3 | 12.1 | 417 | 541 | 595 | 649 | 772 | [6 empty] | 436 | 624 | 714 | 805 | 992 | 35.8 | 14.7 | 3 | 5.0218e-10 | 1.8
[44 empty] | 21.5 | 21e | 32.5 | 18.9 |  | 30 | 5 | 5.5 | 7 | 7.3 | 7.8 | 10.3 | 194 | 329 | 381 | 438 | 610 | [6 empty] | 182 | 327 | 414 | 504 | 740 | 23.6 | 8.3 | 3 | 1.5339e-10 | 1.8
[44 empty] | 24.5 | 21e | 32.5 | 18.9 |  | 30 | 5 | 3.1 | 4.7 | 5 | 5.4 | 8 | 62 | 197 | 249 | 306 | 479 | [6 empty] | 24 | 169 | 256 | 346 | 581 | 23.6 | 8.3 | 3 | 1.5339e-10 | 1.8
[44 empty] | 24.5 | 23c | 27.7 | 19.3 |  | 15 |  | 17.4 | 21.1 | 22.4 | 24.3 | 29.3 | [5 empty] | 78 | 26 | 29 | 31 | 34 | 38 | 24 | 117 | 155 | 194 | 290 | 43.6 | 5.1 | 1.3 | 4.2786e-07
[44 empty] | 25.5 | 23c | 27.7 | 19.3 |  | 15 |  | 30.1 | 33.8 | 35.2 | 37 | 42 | [5 empty] | 78 | 26 | 29 | 31 | 34 | 38 | 44 | 137 | 175 | 214 | 310 | 43.6 | 5.1 | 1.3 | 4.2786e-07
[44 empty] | 25.5 | 23d | 32 | 18.9 | 47 | 85 | 3 | 3.5 | 4 | 4.2 | 4.3 | 4.8 | 66 | 143 | 180 | 218 | 295 | [6 empty] | 25 | 117 | 203 | 289 | 462 | 17.1 | 4.4 | 1.7 | 7.4016e-11 | 1.8
[44 empty] | 35.8 | 23d | 32 | 18.9 | 47 | 85 | 3 | 4.9 | 5.5 | 5.6 | 5.7 | 6.2 | 133 | 211 | 248 | 286 | 363 | [6 empty] | 118 | 210 | 296 | 382 | 555 | 17.1 | 4.4 | 1.7 | 7.4016e-11 | 1.8
[44 empty] | 35.8 | 23e | 28.8 | 19 |  | 10 |  | 13.9 | 33.7 | 36 | 38 | 56.6 | [5 empty] | 75 | 26 | 29 | 31 | 33 | 38 | 35 | 150 | 198 | 245 | 366 | 55.1 | 3.4 | 1.1 | 1.7729e-07
[44 empty] | 44.5 | 23e | 28.8 | 19 |  | 10 |  | 4.9 | 24.7 | 27 | 29.1 | 47.6 | [5 empty] | 75 | 26 | 29 | 31 | 33 | 38 | 47 | 162 | 209 | 257 | 377 | 55.1 | 3.4 | 1.1 | 1.7729e-07
[44 empty] | 44.5 | 23i | 37 | 18.3 | 59 | 77 | 3 | 6.5 | 8.4 | 8.6 | 10.9 | 16.6 | 221 | 343 | 387 | 434 | 584 | [6 empty] | 189 | 403 | 493 | 584 | 837 | 30.2 | 4.9 | 1.8 | 1.6333e-10 | 1.8
[44 empty] | 57 | 23i | 37 | 18.3 | 59 | 77 | 3 | 6.4 | 8.3 | 8.5 | 10.8 | 16.5 | 206 | 328 | 372 | 419 | 569 | [6 empty] | 185 | 399 | 489 | 580 | 833 | 30.2 | 4.9 | 1.8 | 1.6333e-10 | 1.8
[44 empty] | 57 | 23l | 29.5 | 18.8 | 48 | 77 | 3 | 2.1 | 15.2 | 18.5 | 44 | 123 | 739 | 825 | 868 | 912 | 998 | [6 empty] | 1051 | 1223 | 1310 | 1397 | 1569 | 80.3 | 9.9 | 3 | 4.2379e-12 | 1.8
[30 empty] | skin | tip | Nq | [11 empty] | 78 | 23l | 29.5 | 18.8 | 48 | 77 | 3 | 7.8 | 20.9 | 24.1 | 49.6 | 128.7 | 1003 | 1089 | 1132 | 1176 | 1262 | [6 empty] | 1575 | 1747 | 1834 | 1921 | 2093 | 80.3 | 9.9 | 3 | 4.2379e-12 | 1.8
[29 empty] | delta | f1 | q1 | [12 empty] | 78 | 23m | 36.1 | 18.5 | 21 | 72 | 3 | 2.9 | 16.6 | 24.4 | 47.4 | 118.6 | 942 | 1100 | 1151 | 1198 | 1306 | [6 empty] | 1576 | 1748 | 1834 | 1921 | 2093 | 92.5 | 9.8 | 3 | 4.3499e-12 | 1.8
[29 empty] | 15 | 48 | 1900 | 8 | [11 empty] | 80 | 23m | 36.1 | 18.5 | 21 | 72 | 3 | 3 | 16.8 | 24.6 | 47.5 | 118.8 | 949 | 1107 | 1159 | 1205 | 1313 | [6 empty] | 1602 | 1774 | 1861 | 1948 | 2119 | 92.5 | 9.8 | 3 | 4.3499e-12 | 1.8
[29 empty] | 16 | 51.8 | 2100 | 8.8
[29 empty] | 17 | 55.6 | 2300 | 9.6
[29 empty] | 18 | 59.4 | 2500 | 10.4
[29 empty] | 19 | 63.2 | 2700 | 11.2
[29 empty] | 20 | 67 | 2900 | 12
[29 empty] | 21 | 69.8 | 3280 | 13.6
[29 empty] | 22 | 72.6 | 3660 | 15.2
[29 empty] | 23 | 75.4 | 4040 | 16.8
[29 empty] | 24 | 78.2 | 4420 | 18.4
[29 empty] | 25 | 81 | 4800 | 20
[29 empty] | 26 | 84 | 5760 | 24
[29 empty] | 27 | 87 | 6720 | 28
[29 empty] | 28 | 90 | 7680 | 32
[29 empty] | 29 | 93 | 8640 | 36
[29 empty] | 30 | 96 | 9600 | 40
[29 empty] | 31 | 99.8 | 10080 | 42
[29 empty] | 32 | 103.6 | 10560 | 44
[29 empty] | 33 | 107.4 | 11040 | 46
[29 empty] | 34 | 111.2 | 11520 | 48
[29 empty] | 35 | 115 | 12000 | 50
Note on A1: Martin Møller: Takes the name from the tab
Note on G4: Martin Møller: Removes soil from top of profile
Note on S4: Martin Møller: For sand 1.0 for closed ended and 0.8 for open ended is recomended
Note on G5: Martin Møller: Removes soil from top of profile
Note on G6: Martin Møller: Water depth including scour. Only used for printing, not used in calculation!
Note on R6: Pooyan Ghasemi: the values are phi(LB)-5
Note on R7: Pooyan Ghasemi: the values are phi(LB)-5
Note on G8: Martin Møller: If pile head is fixed, eg. jacket structure, M and H have same sign. If pile head is free, the signs have to be opposite. Please refer til coordinate system
Note on R8: Pooyan Ghasemi: the values are phi(LB)-5
Note on B9: Martin Møller: Starting length if running length vs. rotation analysis. If not this is simply just the length and the "end" and "increment" boxes should be left blank!
Note on D9: Martin Møller: Starting length if running length vs. rotation analysis. If not this is simply just the length and the "end" and "increment" boxes should be left blank!
Note on R10: Pooyan Ghasemi: the values are phi(LB)-5
Note on B13: Martin Møller: Density of pile material. Bouancy substrated inside routine
Note on B14: Martin Møller: Only relevant for check of stresses
Note on R16: Pooyan Ghasemi: the values are phi(LB)-5
Note on B17: Evelina Vaitkunaitè: shear correction factor for Timoshenko beam theory. For circular cross section with thin wall: ksf=(2*(1+v))/(4+3*v), where v is Poisson's ratio
Note on R17: Pooyan Ghasemi: the values are phi(LB)-5

## Ak_Pisa_WTG31
Ak_Pisa_WTG31
|  |  |  | Scour |  |  |  | Soil | [35 empty] | COPY TABLE FROM DESIGN_PROFILE ON [AW5]
n_layers | 9 | - |  | local | 0 | m |  | layer | toplevel | model_py | model_axial | gamma_eff | cu | delta_cu | phi | delta_eff | K0 | c_eff | epsilon50 | delta_epsilon50 | J | Es | delta_Es | limit_skin | limit_alpha | limit_tip | G0 | delta_G0 | poisson | q_ur | delta_q_ur | k_rm | RQD | Nq | t-multiplier | z-multiplier | p-multiplier | y-multiplier | Cyclic_Pisa_Multiplier_P_M | Cyclic_Pisa_Multiplier_Y_Thehta | delta_phi | Dr | Cyclic_Multiplier
n_sections | 1 | - |  | ORD | 0 | m |  | [number] | [m VREF] | [text] | [text] | [kN/m³] | [kPa] | [kPa/m] | [degrees] | [degrees] | [-] | [kPa] | [-] | [m-1] | [-] | [kPa] | [kPa/m] | [kPa] | [-] | [kPa] | [kPa] | [kPa/m] | [-] | [kPa] | [kPa/m] | [-] | [-] | [-] | [-] | [-] | [-] | [-] | [-] | [-] | [degrees/m] | [%] |  | Depth, (m bsf) | Unit | w, (%) | Gam, (kN/m3) | Ip, (%) | FC, (%) | St, (-) | qt LE, (MPa) | qt CLBE, (MPa) | qt BE, (MPa) | qt CHBE, (MPa) | qt HE, (MPa) | su LE, (kPa) | su CLBE, (kPa) | su BE, (kPa) | su CHBE, (kPa) | su HE, (kPa) | Dr, (%) | phi LE, (deg) | phi CLBE, (deg) | phi BE, (deg) | phi CHBE, (deg) | phi HE, (deg) | Gmax LE, (MPa) | Gmax CLBE, (MPa) | Gmax BE, (MPa) | Gmax CHBE, (MPa) | Gmax HE, (MPa) | M0, (MPa) | OCR, (-) | K0, (-) | k, (m/s) | eps50, (%)
|  |  |  | water depth | 23 | m | 01a | 1 | 0 | EW_sand_Ruled_72 | API sand | 9.7 | 0 | 0 | 32 | 27 | 0.5 | 0 | 0 | 0 | 0 | 2800 | 0 | 87 | 1 | 6720 | 5000 | 24000 | 0.3 | 0 | 0 | 0 | 0 | 28 | 1 | 1 | 1 | 1 | 1 | 1 | 0 | 72 | 0.4 | 0 | 01a | 25.3 | 19.7 |  | 5 |  | 0 | 0.1 | 0.4 | 0.9 | 1.9 | [5 empty] | 72 | 21 | 32 | 36 | 39 | 50 | 0 | 2 | 5 | 8 | 15 | 2.8 | 1 | 0.5 | 2.1217e-05
Pile |  |  |  | Loads |  |  | 01a | 2 | -0.5 | EW_sand_Ruled_92 | API sand | 9.7 | 0 | 0 | 41 | 36 | 0.5 | 0 | 0 | 0 | 0 | 31000 | 0 | 115 | 1 | 12000 | 31000 | 8750 | 0.3 | 0 | 0 | 0 | 0 | 50 | 1 | 1 | 1 | 1 | 1 | 1 | 0 | 92 | 0.4 | 0.5 | 01a | 25.3 | 19.7 |  | 5 |  | 0.4 | 1 | 1.3 | 1.8 | 2.8 | [5 empty] | 72 | 21 | 32 | 36 | 39 | 50 | 7 | 14 | 17 | 20 | 27 | 2.8 | 1 | 0.5 | 2.1217e-05
head | 0 | m VREF |  | H | 15778.9575 | kN | 11a | 3 | -1.3 | EW_sand_Ruled_41 | API sand | 9.6 | 0 | 0 | 33 | 28 | 1 | 0 | 0 | 0 | 0 | 9700 | 0 | 90 | 1 | 7680 | 31000 | 5185.1852 | 0.3 | 0 | 0 | 0 | 0 | 32 | 1 | 1 | 1 | 1 | 1 | 1 | 0 | 41 | 0.4 | 0.5 | 01a | 25.3 | 19.7 |  | 5 |  | 0.2 | 3.8 | 5.1 | 6 | 8.7 | [5 empty] | 92 | 35 | 41 | 44 | 47 | 53 | 2 | 22 | 31 | 39 | 59 | 31 | 1 | 0.5 | 0.00011678
length (start) | 45 | m | 28 | Mxy | -666224.9657 | kNm | 11a | 4 | -4 | EW_sand_Ruled_59 | API sand | 9.6 | 0 | 0 | 36 | 31 | 1.1 | 0 | 0 | 0 | 0 | 28200 | 0 | 99.8 | 1 | 10080 | 57000 | 5500 | 0.3 | 0 | 0 | 0 | 0 | 42 | 1 | 1 | 1 | 1 | 1 | 1 | 0 | 59 | 0.4 | 1.3 | 01a | 25.3 | 19.7 |  | 5 |  | 4.7 | 8.4 | 9.6 | 10.6 | 13.3 | [5 empty] | 92 | 35 | 41 | 44 | 47 | 53 | 9 | 29 | 38 | 46 | 66 | 31 | 1 | 0.5 | 0.00011678
length (end) | 45 | m | 28 | Vc | 7357 | kN | 11a | 5 | -8 | EW_sand_Ruled_96 | API sand | 9.6 | 0 | 0 | 42 | 37 | 1.5 | 0 | 0 | 0 | 0 | 126000 | 0 | 115 | 1 | 12000 | 101000 | 11666.6667 | 0.3 | 0 | 0 | 0 | 0 | 50 | 1 | 1 | 1 | 1 | 1 | 1 | 0 | 96 | 0.4 | 1.3 | 11a | 25.8 | 19.6 |  | 22 |  | 0.8 | 2 | 2.2 | 2.5 | 3.6 | [5 empty] | 41 | 28 | 33 | 36 | 39 | 44 | 1 | 22 | 31 | 40 | 63 | 9.7 | 3.2 | 1 | 1.4468e-07
length (increment) | 1 | m |  | Vt | 0 | kN | 20a | 6 | -11 | EW_sand_Ruled_73 | API sand | 10 | 0 | 0 | 28 | 23 | 1.5 | 0 | 0 | 0 | 0 | 28900 | 0 | 75.4 | 1 | 4040 | 115000 | 2222.2222 | 0.3 | 0 | 0 | 0 | 0 | 16.8 | 1 | 1 | 1 | 1 | 1 | 1 | 0 | 73 | 0.2 | 4 | 11a | 25.8 | 19.6 |  | 22 |  | 1.1 | 2.3 | 2.5 | 2.8 | 3.9 | [5 empty] | 41 | 28 | 33 | 36 | 39 | 44 | 14 | 35 | 45 | 54 | 76 | 9.7 | 3.2 | 1 | 1.4468e-07
outer diameter | 9.7 | m |  | Mz | 10850.2 | kN | 21a | 7 | -19.1 | EW_sand_Ruled_21 | API sand | 9.8 | 0 | 0 | 25.5 | 20.5 | 0.5 | 0 | 0 | 0 | 0 | 17400 | 0 | 67 | 1 | 2900 | 106000 | 217.3913 | 0.3 | 0 | 0 | 0 | 0 | 12 | 1 | 1 | 1 | 1 | 1 | 1 | 0 | 21 | 0.2 | 4 | 11a | 25.8 | 19.6 |  | 22 |  | 4.5 | 5.5 | 5.6 | 5.8 | 6.6 | [5 empty] | 59 | 31 | 36 | 39 | 42 | 47 | 4 | 41 | 57 | 74 | 113 | 28.2 | 3.5 | 1.1 | 1.2143e-06
density | 78 | kN/m³ |  | Settings |  |  | 23d | 8 | -37.5 | Cowden Clay | API clay | 8.9 | 349 | 13.4815 | 0 | #N/A | 3 | 0 | 0.018 | 0 | 0.25 | 55700 | 0 | #N/A | 1 | #N/A | 489000 | 24172.8395 | 0.3 | 0 | 0 | 0 | 0 | #N/A | 1 | 1 | 1 | 1 | 1 | 1 | 0 | 0 | 0.4 | 8 | 11a | 25.8 | 19.6 |  | 22 |  | 7.2 | 8.2 | 8.3 | 8.5 | 9.3 | [5 empty] | 59 | 31 | 36 | 39 | 42 | 47 | 25 | 62 | 79 | 95 | 134 | 28.2 | 3.5 | 1.1 | 1.2143e-06
sigma_y | 355000 | kPa |  | pile_type | open | text | 23i | 9 | -78 | Cowden Clay | API clay | 8.3 | 543 | 3 | 0 | #N/A | 3 | 0 | 0.018 | 0 | 0.25 | 0 | 0 | #N/A | 1 | #N/A | 961000 | 0 | 0.3 | 0 | 0 | 0 | 0 | #N/A | 1 | 1 | 1 | 1 | 1 | 1 | 0 | 0 | 0.4 | 8 | 11a | 25.8 | 19.6 |  | 22 |  | 7.4 | 18 | 19.9 | 21.3 | 28.9 | [5 empty] | 96 | 35 | 42 | 45 | 49 | 54 | 8 | 73 | 101 | 129 | 198 | 126 | 6.2 | 1.5 | 4.7605e-05
E | 207000000 | kPa | [41 empty] | 11 | 11a | 25.8 | 19.6 |  | 22 |  | 31.2 | 41.9 | 43.7 | 45.1 | 52.8 | [5 empty] | 96 | 35 | 42 | 45 | 49 | 54 | 42 | 108 | 136 | 164 | 233 | 126 | 6.2 | 1.5 | 4.7605e-05
G | 79000000 | kPa |  |  | 3794.508 | [38 empty] | 11 | 20a | 25.2 | 20 |  | 22 |  | 1.4 | 10.5 | 19.6 | 43.8 | 118.7 | [5 empty] | 73 | 26 | 28 | 31 | 33 | 37 | 14 | 86 | 115 | 145 | 217 | 28.9 | 6 | 1.5 | 4.8018e-12
ksf | 0.53 | [42 empty] | 19.1 | 20a | 25.2 | 20 |  | 22 |  | 0.7 | 9.8 | 18.9 | 43 | 117.9 | [5 empty] | 73 | 26 | 28 | 31 | 33 | 37 | 32 | 104 | 133 | 163 | 235 | 28.9 | 6 | 1.5 | 4.8018e-12
section | cross_section.toplevel | cross_section.thickness | [41 empty] | 19.1 | 21a | 24.7 | 19.8 |  | 11 |  | 0.7 | 2 | 2.4 | 9.6 | 31.5 | [5 empty] | 21 | 25 | 25.5 | 26 | 28 | 32 | 33 | 81 | 106 | 132 | 195 | 17.4 | 1 | 0.5 | 2.1746e-13
[number] | [m VREF] | [m] | [41 empty] | 37.5 | 21a | 24.7 | 19.8 |  | 11 |  | 1.4 | 3 | 3.2 | 10.4 | 32.3 | [5 empty] | 21 | 25 | 25.5 | 26 | 28 | 32 | 37 | 85 | 110 | 136 | 198 | 17.4 | 1 | 0.5 | 2.1746e-13
1 | 0 | 0.09 | [41 empty] | 37.5 | 23d | 32 | 18.9 | 47 | 85 | 3 | 1.4 | 7 | 8.6 | 25.5 | 77.8 | 263 | 349 | 393 | 437 | 523 | [6 empty] | 228 | 402 | 489 | 577 | 752 | 55.7 | 7.3 | 3 | 7.872e-12 | 1.8
[44 empty] | 78 | 23d | 32 | 18.9 | 47 | 85 | 3 | 13 | 18 | 20.3 | 37.1 | 89.4 | 809 | 895 | 938 | 982 | 1068 | [6 empty] | 1206 | 1380 | 1468 | 1555 | 1730 | 55.7 | 7.3 | 3 | 7.872e-12 | 1.8
[44 empty] | 78 | 23i | 37 | 18.3 | 59 | 77 | 3 | 3 | 11.8 | 14.8 | 28.6 | 71.5 | 315 | 543 | 657 | 771 | 1001 | [6 empty] | 80 | 339 | 961 | 1350 | 2914 |  |  | 3 | 4.1635e-12 | 1.8
[44 empty] | 80 | 23i | 37 | 18.3 | 59 | 77 | 3 | 3 | 11.8 | 14.8 | 28.6 | 71.5 | 322 | 549 | 663 | 778 | 1007 | [6 empty] | 80 | 339 | 961 | 1350 | 2914 |  |  | 3 | 4.1635e-12 | 1.8
[30 empty] | skin | tip | Nq
[29 empty] | delta | f1 | q1
[29 empty] | 15 | 48 | 1900 | 8
[29 empty] | 16 | 51.8 | 2100 | 8.8
[29 empty] | 17 | 55.6 | 2300 | 9.6
[29 empty] | 18 | 59.4 | 2500 | 10.4
[29 empty] | 19 | 63.2 | 2700 | 11.2
[29 empty] | 20 | 67 | 2900 | 12
[29 empty] | 21 | 69.8 | 3280 | 13.6
[29 empty] | 22 | 72.6 | 3660 | 15.2
[29 empty] | 23 | 75.4 | 4040 | 16.8
[29 empty] | 24 | 78.2 | 4420 | 18.4
[29 empty] | 25 | 81 | 4800 | 20
[29 empty] | 26 | 84 | 5760 | 24
[29 empty] | 27 | 87 | 6720 | 28
[29 empty] | 28 | 90 | 7680 | 32
[29 empty] | 29 | 93 | 8640 | 36
[29 empty] | 30 | 96 | 9600 | 40
[29 empty] | 31 | 99.8 | 10080 | 42
[29 empty] | 32 | 103.6 | 10560 | 44
[29 empty] | 33 | 107.4 | 11040 | 46
[29 empty] | 34 | 111.2 | 11520 | 48
[29 empty] | 35 | 115 | 12000 | 50
Note on A1: Martin Møller: Takes the name from the tab
Note on G4: Martin Møller: Removes soil from top of profile
Note on S4: Martin Møller: For sand 1.0 for closed ended and 0.8 for open ended is recomended
Note on G5: Martin Møller: Removes soil from top of profile
Note on G6: Martin Møller: Water depth including scour. Only used for printing, not used in calculation!
Note on R6: Pooyan Ghasemi: the values are phi(LB)-5
Note on R7: Pooyan Ghasemi: the values are phi(LB)-5
Note on G8: Martin Møller: If pile head is fixed, eg. jacket structure, M and H have same sign. If pile head is free, the signs have to be opposite. Please refer til coordinate system
Note on R8: Pooyan Ghasemi: the values are phi(LB)-5
Note on B9: Martin Møller: Starting length if running length vs. rotation analysis. If not this is simply just the length and the "end" and "increment" boxes should be left blank!
Note on D9: Martin Møller: Starting length if running length vs. rotation analysis. If not this is simply just the length and the "end" and "increment" boxes should be left blank!
Note on R10: Pooyan Ghasemi: the values are phi(LB)-5
Note on B13: Martin Møller: Density of pile material. Bouancy substrated inside routine
Note on B14: Martin Møller: Only relevant for check of stresses
Note on R16: Pooyan Ghasemi: the values are phi(LB)-5
Note on B17: Evelina Vaitkunaitè: shear correction factor for Timoshenko beam theory. For circular cross section with thin wall: ksf=(2*(1+v))/(4+3*v), where v is Poisson's ratio
Note on R17: Pooyan Ghasemi: the values are phi(LB)-5

## Ak_Pisa_WTG35
Ak_Pisa_WTG35
|  |  |  | Scour |  |  |  | Soil | [35 empty] | COPY TABLE FROM DESIGN_PROFILE ON [AW5]
n_layers | 12 | - |  | local | 0 | m |  | layer | toplevel | model_py | model_axial | gamma_eff | cu | delta_cu | phi | delta_eff | K0 | c_eff | epsilon50 | delta_epsilon50 | J | Es | delta_Es | limit_skin | limit_alpha | limit_tip | G0 | delta_G0 | poisson | q_ur | delta_q_ur | k_rm | RQD | Nq | t-multiplier | z-multiplier | p-multiplier | y-multiplier | Cyclic_Pisa_Multiplier_P_M | Cyclic_Pisa_Multiplier_Y_Thehta | delta_phi | Dr | Cyclic_Multiplier
n_sections | 1 | - |  | ORD | 0 | m |  | [number] | [m VREF] | [text] | [text] | [kN/m³] | [kPa] | [kPa/m] | [degrees] | [degrees] | [-] | [kPa] | [-] | [m-1] | [-] | [kPa] | [kPa/m] | [kPa] | [-] | [kPa] | [kPa] | [kPa/m] | [-] | [kPa] | [kPa/m] | [-] | [-] | [-] | [-] | [-] | [-] | [-] | [-] | [-] | [degrees/m] | [%] |  | Depth, (m bsf) | Unit | w, (%) | Gam, (kN/m3) | Ip, (%) | FC, (%) | St, (-) | qt LE, (MPa) | qt CLBE, (MPa) | qt BE, (MPa) | qt CHBE, (MPa) | qt HE, (MPa) | su LE, (kPa) | su CLBE, (kPa) | su BE, (kPa) | su CHBE, (kPa) | su HE, (kPa) | Dr, (%) | phi LE, (deg) | phi CLBE, (deg) | phi BE, (deg) | phi CHBE, (deg) | phi HE, (deg) | Gmax LE, (MPa) | Gmax CLBE, (MPa) | Gmax BE, (MPa) | Gmax CHBE, (MPa) | Gmax HE, (MPa) | M0, (MPa) | OCR, (-) | K0, (-) | k, (m/s) | eps50, (%)
|  |  |  | water depth | 23 | m | 01a | 1 | 0 | EW_sand_Ruled_78 | API sand | 9.7 | 0 | 0 | 36 | 31 | 0.5 | 0 | 0 | 0 | 0 | 7200 | 0 | 99.8 | 1 | 10080 | 11000 | 19000 | 0.3 | 0 | 0 | 0 | 0 | 42 | 1 | 1 | 1 | 1 | 1 | 1 | 0 | 78 | 0.4 | 0 | 01a | 25.3 | 19.7 |  | 5 |  | 0 | 0.5 | 1 | 1.7 | 3.4 | [5 empty] | 78 | 29 | 36 | 39 | 42 | 49 | 0 | 4 | 11 | 16 | 30 | 7.2 | 1 | 0.5 | 8.0294e-06
Pile |  |  |  | Loads |  |  | 02b | 2 | -1 | EW_sand_Ruled_40 | API sand | 9.4 | 0 | 0 | 33 | 28 | 1.3 | 0 | 0 | 0 | 0 | 6700 | 0 | 90 | 1 | 7680 | 27000 | 3076.9231 | 0.3 | 0 | 0 | 0 | 0 | 32 | 1 | 1 | 1 | 1 | 1 | 1 | 0 | 40 | 0.4 | 1 | 01a | 25.3 | 19.7 |  | 5 |  | 1.1 | 2.2 | 2.7 | 3.4 | 5.2 | [5 empty] | 78 | 29 | 36 | 39 | 42 | 49 | 8 | 24 | 30 | 36 | 49 | 7.2 | 1 | 0.5 | 8.0294e-06
head | 0 | m VREF |  | H | 15778.9575 | kN | 02c | 3 | -2.3 | Cowden Clay | API clay | 8.5 | 14 | 90 | 0 | #N/A | 3 | 0 | 0.018 | 0 | 0.5 | 6100 | 0 | #N/A | 1 | #N/A | 12000 | 67500 | 0.3 | 0 | 0 | 0 | 0 | #N/A | 1 | 1 | 1 | 1 | 1 | 1 | 0 | 0 | 0.4 | 1 | 02b | 29.7 | 19.4 |  | 24 |  | 1.3 | 1.7 | 1.8 | 2 | 2.3 | [5 empty] | 40 | 27 | 33 | 36 | 39 | 44 | 3 | 20 | 27 | 34 | 51 | 6.7 | 4.8 | 1.3 | 6.1502e-07
length (start) | 45 | m | 28 | Mxy | -666224.9657 | kNm | 11a | 4 | -2.7 | EW_sand_Ruled_45 | API sand | 9.6 | 0 | 0 | 34 | 29 | 1 | 0 | 0 | 0 | 0 | 12900 | 0 | 93 | 1 | 8640 | 38000 | 9130.4348 | 0.3 | 0 | 0 | 0 | 0 | 36 | 1 | 1 | 1 | 1 | 1 | 1 | 0 | 45 | 0.4 | 2.3 | 02b | 29.7 | 19.4 |  | 24 |  | 0.9 | 1.2 | 1.4 | 1.6 | 1.9 | [5 empty] | 40 | 27 | 33 | 36 | 39 | 44 | 7 | 23 | 31 | 38 | 55 | 6.7 | 4.8 | 1.3 | 6.1502e-07
length (end) | 45 | m | 28 | Vc | 7357 | kN | 11a | 5 | -5 | EW_sand_Ruled_56 | API sand | 9.6 | 0 | 0 | 36 | 31 | 0.9 | 0 | 0 | 0 | 0 | 26500 | 0 | 99.8 | 1 | 10080 | 61000 | 5000 | 0.3 | 0 | 0 | 0 | 0 | 42 | 1 | 1 | 1 | 1 | 1 | 1 | 0 | 56 | 0.4 | 2.3 | 02c | 37.1 | 18.5 | 30 | 88 | 3 | 0.2 | 0.4 | 0.5 | 0.6 | 0.8 | 3 | 14 | 24 | 35 | 57 | [6 empty] | 2 | 2 | 12 | 23 | 43 | 6.1 | 6.1 | 3 | 2.0364e-09 | 1.8
length (increment) | 1 | m |  | Vt | 0 | kN | 11a | 6 | -9.6 | EW_sand_Ruled_78 | API sand | 9.6 | 0 | 0 | 39 | 34 | 1.1 | 0 | 0 | 0 | 0 | 66700 | 0 | 111.2 | 1 | 11520 | 93000 | 14444.4444 | 0.3 | 0 | 0 | 0 | 0 | 48 | 1 | 1 | 1 | 1 | 1 | 1 | 0 | 78 | 0.4 | 2.7 | 02c | 37.1 | 18.5 | 30 | 88 | 3 | 0.9 | 1 | 1.1 | 1.3 | 1.5 | 39 | 50 | 60 | 72 | 94 | [6 empty] | 29 | 29 | 39 | 50 | 70 | 6.1 | 6.1 | 3 | 2.0364e-09 | 1.8
outer diameter | 9.7 | m |  | Mz | 10850.2 | kN | 20a | 7 | -10.5 | EW_sand_Ruled_79 | API sand | 10 | 0 | 0 | 29 | 24 | 1.6 | 0 | 0 | 0 | 0 | 26000 | 0 | 78.2 | 1 | 4420 | 111000 | 4631.5789 | 0.3 | 0 | 0 | 0 | 0 | 18.4 | 1 | 1 | 1 | 1 | 1 | 1 | 0 | 79 | 0.2 | 2.7 | 11a | 25.8 | 19.6 |  | 22 |  | 1 | 1.5 | 1.7 | 1.8 | 2.3 | [5 empty] | 45 | 29 | 34 | 37 | 39 | 45 | 2 | 26 | 38 | 50 | 78 | 12.9 | 3.1 | 1 | 1.3267e-07
density | 78 | kN/m³ |  | Settings |  |  | 20a | 8 | -20 | EW_sand_Ruled_62 | API sand | 10 | 0 | 0 | 27 | 22 | 1 | 0 | 0 | 0 | 0 | 23500 | 0 | 72.6 | 1 | 3660 | 105000 | 23684.2105 | 0.3 | 0 | 0 | 0 | 0 | 15.2 | 1 | 1 | 1 | 1 | 1 | 1 | 0 | 62 | 0.2 | 5 | 11a | 25.8 | 19.6 |  | 22 |  | 4.6 | 5.1 | 5.3 | 5.4 | 5.9 | [5 empty] | 45 | 29 | 34 | 37 | 39 | 45 | 23 | 47 | 59 | 70 | 98 | 12.9 | 3.1 | 1 | 1.3267e-07
sigma_y | 355000 | kPa |  | pile_type | open | text | 21a | 9 | -21.9 | EW_sand_Ruled_40 | API sand | 9.8 | 0 | 0 | 26 | 21 | 0.7 | 0 | 0 | 0 | 0 | 30000 | 0 | 69.8 | 1 | 3280 | 124000 | 1818.1818 | 0.3 | 0 | 0 | 0 | 0 | 13.6 | 1 | 1 | 1 | 1 | 1 | 1 | 0 | 40 | 0.2 | 5 | 11a | 25.8 | 19.6 |  | 22 |  | 3.8 | 5 | 5.2 | 5.4 | 6.4 | [5 empty] | 56 | 30 | 36 | 39 | 41 | 47 | 5 | 44 | 61 | 78 | 120 | 26.5 | 2.6 | 0.9 | 2.836e-07
E | 207000000 | kPa |  |  |  |  | 23d | 10 | -34 | Cowden Clay | API clay | 8.9 | 180 | 28.1667 | 0 | #N/A | 2.1 | 0 | 0.018 | 0 | 0.5 | 26600 | 0 | #N/A | 1 | #N/A | 260000 | 40166.6667 | 0.3 | 0 | 0 | 0 | 0 | #N/A | 1 | 1 | 1 | 1 | 1 | 1 | 0 | 0 | 0.4 | 9.6 | 11a | 25.8 | 19.6 |  | 22 |  | 6.7 | 7.9 | 8.1 | 8.3 | 9.3 | [5 empty] | 56 | 30 | 36 | 39 | 41 | 47 | 27 | 67 | 84 | 101 | 143 | 26.5 | 2.6 | 0.9 | 2.836e-07
G | 79000000 | kPa |  |  | 3794.508 |  | 23d | 11 | -40 | Cowden Clay | API clay | 8.9 | 365 | 3.129 | 0 | #N/A | 2.4 | 0 | 0.018 | 0 | 0.25 | 36400 | 0 | #N/A | 1 | #N/A | 536000 | 5225.8065 | 0.3 | 0 | 0 | 0 | 0 | #N/A | 1 | 1 | 1 | 1 | 1 | 1 | 0 | 0 | 0.4 | 9.6 | 11a | 25.8 | 19.6 |  | 22 |  | 7 | 10.6 | 11.7 | 13 | 17 | [5 empty] | 78 | 33 | 39 | 42 | 45 | 51 | 12 | 70 | 93 | 117 | 175 | 66.7 | 3.7 | 1.1 | 2.6136e-06
ksf | 0.53 | [5 empty] | 23i | 12 | -71 | Cowden Clay | API clay | 8.3 | 564 | 6.4444 | 0 | #N/A | 2 | 0 | 0.018 | 0 | 0.25 | 51200 | 0 | #N/A | 1 | #N/A | 865000 | 11777.7778 | 0.3 | 0 | 0 | 0 | 0 | #N/A | 1 | 1 | 1 | 1 | 1 | 1 | 0 | 0 | 0.4 | 10.5 | 11a | 25.8 | 19.6 |  | 22 |  | 12.8 | 16.3 | 17.5 | 18.8 | 22.8 | [5 empty] | 78 | 33 | 39 | 42 | 45 | 51 | 24 | 82 | 106 | 129 | 187 | 66.7 | 3.7 | 1.1 | 2.6136e-06
section | cross_section.toplevel | cross_section.thickness | [41 empty] | 10.5 | 20a | 25.2 | 20 |  | 22 |  | 7.7 | 18.4 | 19.9 | 21.2 | 30.4 | [5 empty] | 79 | 26 | 29 | 31 | 34 | 38 | 10 | 80 | 111 | 141 | 217 | 26 | 7.2 | 1.6 | 4.3163e-06
[number] | [m VREF] | [m] | [41 empty] | 20 | 20a | 25.2 | 20 |  | 22 |  | 17.2 | 27.9 | 29.4 | 30.8 | 39.9 | [5 empty] | 79 | 26 | 29 | 31 | 34 | 38 | 54 | 124 | 155 | 185 | 261 | 26 | 7.2 | 1.6 | 4.3163e-06
1 | 0 | 0.09 | [41 empty] | 20 | 20a | 25.2 | 20 |  | 22 |  | 0.7 | 3.6 | 5.3 | 7.8 | 18.6 | [5 empty] | 62 | 26 | 27 | 29 | 32 | 36 | 20 | 74 | 105 | 135 | 213 | 23.5 | 3.2 | 1 | 1.4766e-08
[44 empty] | 21.9 | 20a | 25.2 | 20 |  | 22 |  | 16.2 | 19.2 | 20.8 | 23.3 | 34.1 | [5 empty] | 62 | 26 | 27 | 29 | 32 | 36 | 65 | 120 | 150 | 180 | 258 | 23.5 | 3.2 | 1 | 1.4766e-08
[44 empty] | 21.9 | 21a | 24.7 | 19.8 |  | 11 |  | 5.2 | 7.4 | 7.8 | 8.1 | 10.3 | [5 empty] | 40 | 26 | 26 | 28 | 30 | 34 | 21 | 93 | 124 | 156 | 234 | 30 | 1.6 | 0.7 | 2.9244e-10
[44 empty] | 34 | 21a | 24.7 | 19.8 |  | 11 |  | 8.8 | 11 | 11.3 | 11.7 | 13.9 | [5 empty] | 40 | 26 | 26 | 28 | 30 | 34 | 43 | 114 | 146 | 177 | 256 | 30 | 1.6 | 0.7 | 2.9244e-10
[44 empty] | 34 | 23d | 32 | 18.9 | 47 | 85 | 3 | 4.5 | 5 | 5.1 | 5.2 | 5.9 | 98 | 180 | 220 | 261 | 346 | [6 empty] | 34 | 181 | 260 | 340 | 503 | 26.6 | 5.4 | 2.1 | 2.2666e-10 | 1.8
[44 empty] | 40 | 23d | 32 | 18.9 | 47 | 85 | 3 | 8 | 8.5 | 8.6 | 8.7 | 9.4 | 267 | 349 | 389 | 430 | 515 | [6 empty] | 274 | 422 | 501 | 581 | 744 | 26.6 | 5.4 | 2.1 | 2.2666e-10 | 1.8
[44 empty] | 40 | 23d | 32 | 18.9 | 47 | 85 | 3 | 7.3 | 8.8 | 9 | 9.3 | 32.4 | 256 | 365 | 410 | 457 | 625 | [6 empty] | 246 | 448 | 536 | 627 | 914 | 36.4 | 6.3 | 2.4 | 5.5029e-10 | 1.8
[44 empty] | 71 | 23d | 32 | 18.9 | 47 | 85 | 3 | 9.4 | 10.9 | 11.1 | 11.5 | 34.6 | 352 | 462 | 506 | 553 | 721 | [6 empty] | 408 | 610 | 698 | 789 | 1076 | 36.4 | 6.3 | 2.4 | 5.5029e-10 | 1.8
[44 empty] | 71 | 23i | 37 | 18.3 | 59 | 77 | 3 | 2.6 | 11.4 | 13.5 | 29.6 | 79.4 | 478 | 564 | 607 | 651 | 737 | [6 empty] | 607 | 778 | 865 | 952 | 1124 | 51.2 | 5.5 | 2 | 4.1443e-12 | 1.8
[44 empty] | 80 | 23i | 37 | 18.3 | 59 | 77 | 3 | 3.9 | 12.7 | 14.8 | 30.9 | 80.7 | 536 | 622 | 665 | 709 | 795 | [6 empty] | 713 | 885 | 971 | 1058 | 1230 | 51.2 | 5.5 | 2 | 4.1443e-12 | 1.8
[30 empty] | skin | tip | Nq
[29 empty] | delta | f1 | q1
[29 empty] | 15 | 48 | 1900 | 8
[29 empty] | 16 | 51.8 | 2100 | 8.8
[29 empty] | 17 | 55.6 | 2300 | 9.6
[29 empty] | 18 | 59.4 | 2500 | 10.4
[29 empty] | 19 | 63.2 | 2700 | 11.2
[29 empty] | 20 | 67 | 2900 | 12
[29 empty] | 21 | 69.8 | 3280 | 13.6
[29 empty] | 22 | 72.6 | 3660 | 15.2
[29 empty] | 23 | 75.4 | 4040 | 16.8
[29 empty] | 24 | 78.2 | 4420 | 18.4
[29 empty] | 25 | 81 | 4800 | 20
[29 empty] | 26 | 84 | 5760 | 24
[29 empty] | 27 | 87 | 6720 | 28
[29 empty] | 28 | 90 | 7680 | 32
[29 empty] | 29 | 93 | 8640 | 36
[29 empty] | 30 | 96 | 9600 | 40
[29 empty] | 31 | 99.8 | 10080 | 42
[29 empty] | 32 | 103.6 | 10560 | 44
[29 empty] | 33 | 107.4 | 11040 | 46
[29 empty] | 34 | 111.2 | 11520 | 48
[29 empty] | 35 | 115 | 12000 | 50
Note on A1: Martin Møller: Takes the name from the tab
Note on G4: Martin Møller: Removes soil from top of profile
Note on S4: Martin Møller: For sand 1.0 for closed ended and 0.8 for open ended is recomended
Note on G5: Martin Møller: Removes soil from top of profile
Note on G6: Martin Møller: Water depth including scour. Only used for printing, not used in calculation!
Note on R6: Pooyan Ghasemi: the values are phi(LB)-5
Note on R7: Pooyan Ghasemi: the values are phi(LB)-5
Note on G8: Martin Møller: If pile head is fixed, eg. jacket structure, M and H have same sign. If pile head is free, the signs have to be opposite. Please refer til coordinate system
Note on R8: Pooyan Ghasemi: the values are phi(LB)-5
Note on B9: Martin Møller: Starting length if running length vs. rotation analysis. If not this is simply just the length and the "end" and "increment" boxes should be left blank!
Note on D9: Martin Møller: Starting length if running length vs. rotation analysis. If not this is simply just the length and the "end" and "increment" boxes should be left blank!
Note on R10: Pooyan Ghasemi: the values are phi(LB)-5
Note on B13: Martin Møller: Density of pile material. Bouancy substrated inside routine
Note on B14: Martin Møller: Only relevant for check of stresses
Note on R16: Pooyan Ghasemi: the values are phi(LB)-5
Note on B17: Evelina Vaitkunaitè: shear correction factor for Timoshenko beam theory. For circular cross section with thin wall: ksf=(2*(1+v))/(4+3*v), where v is Poisson's ratio
Note on R17: Pooyan Ghasemi: the values are phi(LB)-5

## Ak_Pisa_WTG36
Ak_Pisa_WTG36
|  |  |  | Scour |  |  |  | Soil | [35 empty] | COPY TABLE FROM DESIGN_PROFILE ON [AW5]
n_layers | 10 | - |  | local | 0 | m |  | layer | toplevel | model_py | model_axial | gamma_eff | cu | delta_cu | phi | delta_eff | K0 | c_eff | epsilon50 | delta_epsilon50 | J | Es | delta_Es | limit_skin | limit_alpha | limit_tip | G0 | delta_G0 | poisson | q_ur | delta_q_ur | k_rm | RQD | Nq | t-multiplier | z-multiplier | p-multiplier | y-multiplier | Cyclic_Pisa_Multiplier_P_M | Cyclic_Pisa_Multiplier_Y_Thehta | delta_phi | Dr | Cyclic_Multiplier
n_sections | 1 | - |  | ORD | 0 | m |  | [number] | [m VREF] | [text] | [text] | [kN/m³] | [kPa] | [kPa/m] | [degrees] | [degrees] | [-] | [kPa] | [-] | [m-1] | [-] | [kPa] | [kPa/m] | [kPa] | [-] | [kPa] | [kPa] | [kPa/m] | [-] | [kPa] | [kPa/m] | [-] | [-] | [-] | [-] | [-] | [-] | [-] | [-] | [-] | [degrees/m] | [%] |  | Depth, (m bsf) | Unit | w, (%) | Gam, (kN/m3) | Ip, (%) | FC, (%) | St, (-) | qt LE, (MPa) | qt CLBE, (MPa) | qt BE, (MPa) | qt CHBE, (MPa) | qt HE, (MPa) | su LE, (kPa) | su CLBE, (kPa) | su BE, (kPa) | su CHBE, (kPa) | su HE, (kPa) | Dr, (%) | phi LE, (deg) | phi CLBE, (deg) | phi BE, (deg) | phi CHBE, (deg) | phi HE, (deg) | Gmax LE, (MPa) | Gmax CLBE, (MPa) | Gmax BE, (MPa) | Gmax CHBE, (MPa) | Gmax HE, (MPa) | M0, (MPa) | OCR, (-) | K0, (-) | k, (m/s) | eps50, (%)
|  |  |  | water depth | 23 | m | 01a | 1 | 0 | EW_sand_Ruled_75 | API sand | 9.7 | 0 | 0 | 32 | 27 | 0.5 | 0 | 0 | 0 | 0 | 2400 | 0 | 87 | 1 | 6720 | 5000 | 22000 | 0.3 | 0 | 0 | 0 | 0 | 28 | 1 | 1 | 1 | 1 | 1 | 1 | 0 | 75 | 0.4 | 0 | 01a | 25.3 | 19.7 |  | 5 |  | 0 | 0.1 | 0.3 | 0.8 | 1.9 | [5 empty] | 75 | 24 | 32 | 35 | 38 | 49 | 0 | 2 | 5 | 8 | 14 | 2.4 | 1 | 0.5 | 4.5676e-05
Pile |  |  |  | Loads |  |  | 01a | 2 | -0.5 | EW_sand_Ruled_97 | API sand | 9.7 | 0 | 0 | 41 | 36 | 0.5 | 0 | 0 | 0 | 0 | 35900 | 0 | 115 | 1 | 12000 | 22000 | 26666.6667 | 0.3 | 0 | 0 | 0 | 0 | 50 | 1 | 1 | 1 | 1 | 1 | 1 | 0 | 97 | 0.4 | 0.5 | 01a | 25.3 | 19.7 |  | 5 |  | 0.3 | 0.8 | 1 | 1.6 | 2.6 | [5 empty] | 75 | 24 | 32 | 35 | 38 | 49 | 7 | 13 | 16 | 19 | 26 | 2.4 | 1 | 0.5 | 4.5676e-05
head | 0 | m VREF |  | H | 15778.9575 | kN | 10a | 3 | -1.4 | EW_sand_Ruled_80 | API sand | 10 | 0 | 0 | 41 | 36 | 2.7 | 0 | 0 | 0 | 0 | 46300 | 0 | 115 | 1 | 12000 | 52000 | -11666.6667 | 0.3 | 0 | 0 | 0 | 0 | 50 | 1 | 1 | 1 | 1 | 1 | 1 | 0 | 80 | 0.4 | 0.5 | 01a | 25.3 | 19.7 |  | 5 |  | 0 | 0.1 | 0.2 | 1 | 7 | [5 empty] | 97 | 32 | 41 | 45 | 48 | 54 | 0 | 14 | 22 | 31 | 51 | 35.9 | 1 | 0.5 | 0.00038552
length (start) | 45 | m | 28 | Mxy | -666224.9657 | kNm | 10b | 4 | -2 | EW_sand_Ruled_48 | API sand | 9.9 | 0 | 0 | 36 | 31 | 1.2 | 0 | 0 | 0 | 0 | 26700 | 0 | 99.8 | 1 | 10080 | 49000 | 4629.6296 | 0.3 | 0 | 0 | 0 | 0 | 42 | 1 | 1 | 1 | 1 | 1 | 1 | 0 | 48 | 0.4 | 1.4 | 01a | 25.3 | 19.7 |  | 5 |  | 9.8 | 21.5 | 25.1 | 28.2 | 38.3 | [5 empty] | 97 | 32 | 41 | 45 | 48 | 54 | 17 | 37 | 46 | 54 | 74 | 35.9 | 1 | 0.5 | 0.00038552
length (end) | 45 | m | 28 | Vc | 7357 | kN | 10c | 5 | -7.4 | Cowden Clay | API clay | 8.4 | 96 | 11.25 | 0 | #N/A | 3 | 0 | 0.018 | 0 | 0.5 | 19300 | 0 | #N/A | 1 | #N/A | 100000 | 11250 | 0.3 | 0 | 0 | 0 | 0 | #N/A | 1 | 1 | 1 | 1 | 1 | 1 | 0 | 0 | 0.4 | 1.4 | 10a | 25.5 | 20 |  | 14 |  | 14.5 | 15.8 | 16.4 | 17.1 | 18.6 | [5 empty] | 80 | 35 | 41 | 45 | 48 | 54 | 12 | 40 | 52 | 63 | 92 | 46.3 | 16.9 | 2.7 | 0.00018154
length (increment) | 1 | m |  | Vt | 0 | kN | 10c | 6 | -9 | Cowden Clay | API clay | 8.4 | 352 | -19.5 | 0 | #N/A | 3 | 0 | 0.018 | 0 | 0.25 | 60600 | 0 | #N/A | 1 | #N/A | 524000 | -55000 | 0.3 | 0 | 0 | 0 | 0 | #N/A | 1 | 1 | 1 | 1 | 1 | 1 | 0 | 0 | 0.4 | 2 | 10a | 25.5 | 20 |  | 14 |  | 5.4 | 6.7 | 7.3 | 8 | 9.5 | [5 empty] | 80 | 35 | 41 | 45 | 48 | 54 | 5 | 34 | 45 | 57 | 85 | 46.3 | 16.9 | 2.7 | 0.00018154
outer diameter | 9.7 | m |  | Mz | 10850.2 | kN | 20a | 7 | -11 | EW_sand_Ruled_71 | API sand | 10 | 0 | 0 | 28 | 23 | 1.5 | 0 | 0 | 0 | 0 | 24500 | 0 | 75.4 | 1 | 4040 | 107000 | 1750 | 0.3 | 0 | 0 | 0 | 0 | 16.8 | 1 | 1 | 1 | 1 | 1 | 1 | 0 | 71 | 0.2 | 2 | 10b | 24 | 19.9 |  | 6 |  | 5.8 | 6.9 | 7.1 | 7.3 | 9 | [5 empty] | 48 | 31 | 36 | 39 | 42 | 48 | 2 | 34 | 49 | 63 | 99 | 26.7 | 4 | 1.2 | 1.1339e-06
density | 78 | kN/m³ |  | Settings |  |  | 20a | 8 | -15 | EW_sand_Ruled_31 | API sand | 10 | 0 | 0 | 24.5 | 19.5 | 0.5 | 0 | 0 | 0 | 0 | 10600 | 0 | 63.2 | 1 | 2700 | 72000 | 2647.0588 | 0.3 | 0 | 0 | 0 | 0 | 11.2 | 1 | 1 | 1 | 1 | 1 | 1 | 0 | 31 | 0.2 | 7.4 | 10b | 24 | 19.9 |  | 6 |  | 4.9 | 6 | 6.2 | 6.4 | 8.1 | [5 empty] | 48 | 31 | 36 | 39 | 42 | 48 | 27 | 60 | 74 | 89 | 124 | 26.7 | 4 | 1.2 | 1.1339e-06
sigma_y | 355000 | kPa |  | pile_type | open | text | 21a | 9 | -25.2 | EW_sand_Ruled_71 | API sand | 9.8 | 0 | 0 | 28 | 23 | 1.1 | 0 | 0 | 0 | 0 | 39900 | 0 | 75.4 | 1 | 4040 | 164000 | 2421.875 | 0.3 | 0 | 0 | 0 | 0 | 16.8 | 1 | 1 | 1 | 1 | 1 | 1 | 0 | 71 | 0.2 | 7.4 | 10c | 36 | 18.4 | 23 | 53 | 4 | 1.7 | 2.2 | 2.4 | 2.6 | 3 | 29 | 96 | 125 | 154 | 219 | [6 empty] | 7 | 61 | 100 | 138 | 217 | 19.3 | 5.9 | 3 | 5.4676e-10 | 1.8
E | 207000000 | kPa |  |  |  |  | 23d | 10 | -38 | Cowden Clay | API clay | 8.9 | 451 | 11.7857 | 0 | #N/A | 3 | 0 | 0.018 | 0 | 0.25 | 59600 | 0 | #N/A | 1 | #N/A | 650000 | 21833.3333 | 0.3 | 0 | 0 | 0 | 0 | #N/A | 1 | 1 | 1 | 1 | 1 | 1 | 0 | 0 | 0.4 | 9 | 10c | 36 | 18.4 | 23 | 53 | 4 | 2 | 2.6 | 2.7 | 2.9 | 3.4 | 47 | 114 | 143 | 172 | 237 | [6 empty] | 25 | 79 | 118 | 156 | 235 | 19.3 | 5.9 | 3 | 5.4676e-10 | 1.8
G | 79000000 | kPa |  |  | 3794.508 | [38 empty] | 9 | 10c | 36 | 18.4 | 23 | 53 | 4 | 2.1 | 6.8 | 7.9 | 8.8 | 12.7 | 71 | 352 | 429 | 501 | 741 | [6 empty] | 120 | 401 | 524 | 636 | 955 | 60.6 | 15.8 | 3 | 2.8097e-09 | 1.8
ksf | 0.53 | [42 empty] | 11 | 10c | 36 | 18.4 | 23 | 53 | 4 | 1.4 | 6.1 | 7.2 | 8.1 | 12.1 | 31 | 313 | 390 | 461 | 701 | [6 empty] | 11 | 291 | 414 | 526 | 845 | 60.6 | 15.8 | 3 | 2.8097e-09 | 1.8
section | cross_section.toplevel | cross_section.thickness | [41 empty] | 11 | 20a | 25.2 | 20 |  | 22 |  | 13.3 | 15.1 | 15.6 | 16.4 | 19.9 | [5 empty] | 71 | 26 | 28 | 31 | 33 | 37 | 17 | 81 | 107 | 133 | 198 | 24.5 | 6.3 | 1.5 | 1.85e-09
[number] | [m VREF] | [m] | [41 empty] | 15 | 20a | 25.2 | 20 |  | 22 |  | 14.3 | 16.2 | 16.6 | 17.4 | 20.9 | [5 empty] | 71 | 26 | 28 | 31 | 33 | 37 | 24 | 88 | 114 | 141 | 205 | 24.5 | 6.3 | 1.5 | 1.85e-09
1 | 0 | 0.09 | [41 empty] | 15 | 20a | 25.2 | 20 |  | 22 |  | 0.5 | 1 | 1.8 | 8.2 | 27.7 | [5 empty] | 31 | 24 | 24.5 | 25 | 27 | 31 | 15 | 52 | 72 | 92 | 142 | 10.6 | 1 | 0.5 | 9.284e-14
[44 empty] | 25.2 | 20a | 25.2 | 20 |  | 22 |  | 2.1 | 2.8 | 3.4 | 9.8 | 29.3 | [5 empty] | 31 | 24 | 24.5 | 25 | 27 | 31 | 42 | 79 | 99 | 120 | 169 | 10.6 | 1 | 0.5 | 9.284e-14
[44 empty] | 25.2 | 21a | 24.7 | 19.8 |  | 11 |  | 0.9 | 15.8 | 24.2 | 55.7 | 153.3 | [5 empty] | 71 | 26 | 28 | 31 | 33 | 37 | 25 | 122 | 164 | 206 | 310 | 39.9 | 3.6 | 1.1 | 5.3439e-12
[44 empty] | 38 | 21a | 24.7 | 19.8 |  | 11 |  | 5.6 | 20.6 | 29 | 60.4 | 158 | [5 empty] | 71 | 26 | 28 | 31 | 33 | 37 | 56 | 153 | 195 | 237 | 341 | 39.9 | 3.6 | 1.1 | 5.3439e-12
[44 empty] | 38 | 23d | 32 | 18.9 | 47 | 85 | 3 | 1.4 | 8 | 10.7 | 29.4 | 87.5 | 365 | 451 | 494 | 538 | 624 | [6 empty] | 389 | 562 | 650 | 737 | 911 | 59.6 | 8.1 | 3 | 9.4109e-12 | 1.8
[44 empty] | 80 | 23d | 32 | 18.9 | 47 | 85 | 3 | 12 | 19 | 21.3 | 40 | 98.1 | 860 | 946 | 989 | 1033 | 1119 | [6 empty] | 1307 | 1480 | 1567 | 1655 | 1828 | 59.6 | 8.1 | 3 | 9.4109e-12 | 1.8
[30 empty] | skin | tip | Nq
[29 empty] | delta | f1 | q1
[29 empty] | 15 | 48 | 1900 | 8
[29 empty] | 16 | 51.8 | 2100 | 8.8
[29 empty] | 17 | 55.6 | 2300 | 9.6
[29 empty] | 18 | 59.4 | 2500 | 10.4
[29 empty] | 19 | 63.2 | 2700 | 11.2
[29 empty] | 20 | 67 | 2900 | 12
[29 empty] | 21 | 69.8 | 3280 | 13.6
[29 empty] | 22 | 72.6 | 3660 | 15.2
[29 empty] | 23 | 75.4 | 4040 | 16.8
[29 empty] | 24 | 78.2 | 4420 | 18.4
[29 empty] | 25 | 81 | 4800 | 20
[29 empty] | 26 | 84 | 5760 | 24
[29 empty] | 27 | 87 | 6720 | 28
[29 empty] | 28 | 90 | 7680 | 32
[29 empty] | 29 | 93 | 8640 | 36
[29 empty] | 30 | 96 | 9600 | 40
[29 empty] | 31 | 99.8 | 10080 | 42
[29 empty] | 32 | 103.6 | 10560 | 44
[29 empty] | 33 | 107.4 | 11040 | 46
[29 empty] | 34 | 111.2 | 11520 | 48
[29 empty] | 35 | 115 | 12000 | 50
Note on A1: Martin Møller: Takes the name from the tab
Note on G4: Martin Møller: Removes soil from top of profile
Note on S4: Martin Møller: For sand 1.0 for closed ended and 0.8 for open ended is recomended
Note on G5: Martin Møller: Removes soil from top of profile
Note on G6: Martin Møller: Water depth including scour. Only used for printing, not used in calculation!
Note on R6: Pooyan Ghasemi: the values are phi(LB)-5
Note on R7: Pooyan Ghasemi: the values are phi(LB)-5
Note on G8: Martin Møller: If pile head is fixed, eg. jacket structure, M and H have same sign. If pile head is free, the signs have to be opposite. Please refer til coordinate system
Note on R8: Pooyan Ghasemi: the values are phi(LB)-5
Note on B9: Martin Møller: Starting length if running length vs. rotation analysis. If not this is simply just the length and the "end" and "increment" boxes should be left blank!
Note on D9: Martin Møller: Starting length if running length vs. rotation analysis. If not this is simply just the length and the "end" and "increment" boxes should be left blank!
Note on R10: Pooyan Ghasemi: the values are phi(LB)-5
Note on B13: Martin Møller: Density of pile material. Bouancy substrated inside routine
Note on B14: Martin Møller: Only relevant for check of stresses
Note on R16: Pooyan Ghasemi: the values are phi(LB)-5
Note on B17: Evelina Vaitkunaitè: shear correction factor for Timoshenko beam theory. For circular cross section with thin wall: ksf=(2*(1+v))/(4+3*v), where v is Poisson's ratio
Note on R17: Pooyan Ghasemi: the values are phi(LB)-5

## Ak_Pisa_WTG37
Ak_Pisa_WTG37
|  |  |  | Scour |  |  |  | Soil | [35 empty] | COPY TABLE FROM DESIGN_PROFILE ON [AW5]
n_layers | 14 | - |  | local | 0 | m |  | layer | toplevel | model_py | model_axial | gamma_eff | cu | delta_cu | phi | delta_eff | K0 | c_eff | epsilon50 | delta_epsilon50 | J | Es | delta_Es | limit_skin | limit_alpha | limit_tip | G0 | delta_G0 | poisson | q_ur | delta_q_ur | k_rm | RQD | Nq | t-multiplier | z-multiplier | p-multiplier | y-multiplier | Cyclic_Pisa_Multiplier_P_M | Cyclic_Pisa_Multiplier_Y_Thehta | delta_phi | Dr | Cyclic_Multiplier
n_sections | 1 | - |  | ORD | 0 | m |  | [number] | [m VREF] | [text] | [text] | [kN/m³] | [kPa] | [kPa/m] | [degrees] | [degrees] | [-] | [kPa] | [-] | [m-1] | [-] | [kPa] | [kPa/m] | [kPa] | [-] | [kPa] | [kPa] | [kPa/m] | [-] | [kPa] | [kPa/m] | [-] | [-] | [-] | [-] | [-] | [-] | [-] | [-] | [-] | [degrees/m] | [%] |  | Depth, (m bsf) | Unit | w, (%) | Gam, (kN/m3) | Ip, (%) | FC, (%) | St, (-) | qt LE, (MPa) | qt CLBE, (MPa) | qt BE, (MPa) | qt CHBE, (MPa) | qt HE, (MPa) | su LE, (kPa) | su CLBE, (kPa) | su BE, (kPa) | su CHBE, (kPa) | su HE, (kPa) | Dr, (%) | phi LE, (deg) | phi CLBE, (deg) | phi BE, (deg) | phi CHBE, (deg) | phi HE, (deg) | Gmax LE, (MPa) | Gmax CLBE, (MPa) | Gmax BE, (MPa) | Gmax CHBE, (MPa) | Gmax HE, (MPa) | M0, (MPa) | OCR, (-) | K0, (-) | k, (m/s) | eps50, (%)
|  |  |  | water depth | 23 | m | 01a | 1 | 0 | EW_sand_Ruled_71 | API sand | 9.7 | 0 | 0 | 32 | 27 | 0.5 | 0 | 0 | 0 | 0 | 2600 | 0 | 87 | 1 | 6720 | 5000 | 24000 | 0.3 | 0 | 0 | 0 | 0 | 28 | 1 | 1 | 1 | 1 | 1 | 1 | 0 | 71 | 0.4 | 0 | 01a | 25.3 | 19.7 |  | 5 |  | 0 | 0.1 | 0.4 | 0.9 | 1.9 | [5 empty] | 71 | 22 | 32 | 36 | 39 | 49 | 0 | 2 | 5 | 9 | 15 | 2.6 | 1 | 0.5 | 4.5676e-05
Pile |  |  |  | Loads |  |  | 01a | 2 | -0.5 | EW_sand_Ruled_99 | API sand | 9.7 | 0 | 0 | 42 | 37 | 0.5 | 0 | 0 | 0 | 0 | 35800 | 0 | 115 | 1 | 12000 | 26000 | 27142.8571 | 0.3 | 0 | 0 | 0 | 0 | 50 | 1 | 1 | 1 | 1 | 1 | 1 | 0 | 99 | 0.4 | 0.5 | 01a | 25.3 | 19.7 |  | 5 |  | 0.5 | 1 | 1.3 | 1.8 | 2.8 | [5 empty] | 71 | 22 | 32 | 36 | 39 | 49 | 8 | 14 | 17 | 20 | 27 | 2.6 | 1 | 0.5 | 4.5676e-05
head | 0 | m VREF |  | H | 15778.9575 | kN | 01a | 3 | -1.2 | EW_sand_Ruled_80 | API sand | 9.7 | 0 | 0 | 39 | 34 | 0.5 | 0 | 0 | 0 | 0 | 29100 | 0 | 111.2 | 1 | 11520 | 42000 | 0 | 0.3 | 0 | 0 | 0 | 0 | 48 | 1 | 1 | 1 | 1 | 1 | 1 | 0 | 80 | 0.4 | 0.5 | 01a | 25.3 | 19.7 |  | 5 |  | 4 | 5.9 | 6.6 | 7.1 | 8.4 | [5 empty] | 99 | 36 | 42 | 45 | 48 | 54 | 0 | 17 | 26 | 35 | 56 | 35.8 | 1 | 0.5 | 0.00050977
length (start) | 45 | m | 28 | Mxy | -666224.9657 | kNm | 02a | 4 | -2.3 | Cowden Clay | API clay | 10.2 | 57 | 86.6667 | 0 | #N/A | 3 | 0 | 0.018 | 0 | 0.5 | 16600 | 0 | #N/A | 1 | #N/A | 61000 | 83333.3333 | 0.3 | 0 | 0 | 0 | 0 | #N/A | 1 | 1 | 1 | 1 | 1 | 1 | 0 | 0 | 0.4 | 1.2 | 01a | 25.3 | 19.7 |  | 5 |  | 8.9 | 10.8 | 11.5 | 12 | 13.3 | [5 empty] | 99 | 36 | 42 | 45 | 48 | 54 | 14 | 36 | 45 | 54 | 75 | 35.8 | 1 | 0.5 | 0.00050977
length (end) | 45 | m | 28 | Vc | 7357 | kN | 02b | 5 | -2.9 | EW_sand_Ruled_68 | API sand | 9.4 | 0 | 0 | 38 | 33 | 1.4 | 0 | 0 | 0 | 0 | 35500 | 0 | 107.4 | 1 | 11040 | 59000 | 3043.4783 | 0.3 | 0 | 0 | 0 | 0 | 46 | 1 | 1 | 1 | 1 | 1 | 1 | 0 | 68 | 0.4 | 1.2 | 01a | 25.3 | 19.7 |  | 5 |  | 5.4 | 7.8 | 8.6 | 9.6 | 12.5 | [5 empty] | 80 | 32 | 39 | 43 | 46 | 52 | 6 | 31 | 42 | 52 | 77 | 29.1 | 1 | 0.5 | 2.7406e-05
length (increment) | 1 | m |  | Vt | 0 | kN | 02c | 6 | -5.2 | Cowden Clay | API clay | 8.5 | 144 | -113.3333 | 0 | #N/A | 3 | 0 | 0.018 | 0 | 0.5 | 15700 | 0 | #N/A | 1 | #N/A | 143000 | -111111.1111 | 0.3 | 0 | 0 | 0 | 0 | #N/A | 1 | 1 | 1 | 1 | 1 | 1 | 0 | 0 | 0.4 | 2.3 | 01a | 25.3 | 19.7 |  | 5 |  | 1.3 | 3.7 | 4.5 | 5.5 | 8.4 | [5 empty] | 80 | 32 | 39 | 43 | 46 | 52 | 6 | 31 | 42 | 52 | 77 | 29.1 | 1 | 0.5 | 2.7406e-05
outer diameter | 9.7 | m |  | Mz | 10850.2 | kN | 10a | 7 | -6.1 | EW_sand_Ruled_61 | API sand | 10 | 0 | 0 | 37 | 32 | 1.1 | 0 | 0 | 0 | 0 | 36700 | 0 | 103.6 | 1 | 10560 | 67000 | 21111.1111 | 0.3 | 0 | 0 | 0 | 0 | 44 | 1 | 1 | 1 | 1 | 1 | 1 | 0 | 61 | 0.4 | 2.3 | 02a | 23.1 | 20.2 | 18 | 28 | 5 | 0.9 | 1.3 | 1.5 | 1.7 | 2 | 5 | 57 | 81 | 105 | 157 | [6 empty] | 2 | 30 | 61 | 92 | 154 | 16.6 | 16.1 | 3 | 1.0973e-08 | 1.8
density | 78 | kN/m³ |  | Settings |  |  | 10b | 8 | -7 | EW_sand_Ruled_82 | API sand | 9.9 | 0 | 0 | 41 | 36 | 1.4 | 0 | 0 | 0 | 0 | 89200 | 0 | 115 | 1 | 12000 | 99000 | 3076.9231 | 0.3 | 0 | 0 | 0 | 0 | 50 | 1 | 1 | 1 | 1 | 1 | 1 | 0 | 82 | 0.4 | 2.9 | 02a | 23.1 | 20.2 | 18 | 28 | 5 | 1.9 | 2.2 | 2.4 | 2.6 | 3 | 57 | 109 | 132 | 157 | 208 | [6 empty] | 52 | 80 | 111 | 142 | 204 | 16.6 | 16.1 | 3 | 1.0973e-08 | 1.8
sigma_y | 355000 | kPa |  | pile_type | open | text | 10c | 9 | -9.6 | Cowden Clay | API clay | 8.4 | 132 | -9.1304 | 0 | #N/A | 3 | 0 | 0.018 | 0 | 0.5 | 22800 | 0 | #N/A | 1 | #N/A | 141000 | -8695.6522 | 0.3 | 0 | 0 | 0 | 0 | #N/A | 1 | 1 | 1 | 1 | 1 | 1 | 0 | 0 | 0.4 | 2.9 | 02b | 29.7 | 19.4 |  | 24 |  | 8.2 | 9.6 | 9.9 | 10.3 | 12.2 | [5 empty] | 68 | 32 | 38 | 41 | 44 | 50 | 8 | 44 | 59 | 74 | 111 | 35.5 | 5.4 | 1.4 | 1.4148e-05
E | 207000000 | kPa |  |  |  |  | 20a | 10 | -11.9 | EW_sand_Ruled_67 | API sand | 10 | 0 | 0 | 28 | 23 | 1.3 | 0 | 0 | 0 | 0 | 19000 | 0 | 75.4 | 1 | 4040 | 95000 | 5573.7705 | 0.3 | 0 | 0 | 0 | 0 | 16.8 | 1 | 1 | 1 | 1 | 1 | 1 | 0 | 67 | 0.2 | 5.2 | 02b | 29.7 | 19.4 |  | 24 |  | 6.5 | 7.9 | 8.2 | 8.6 | 10.5 | [5 empty] | 68 | 32 | 38 | 41 | 44 | 50 | 15 | 51 | 66 | 81 | 117 | 35.5 | 5.4 | 1.4 | 1.4148e-05
G | 79000000 | kPa |  |  | 3794.508 |  | 20a | 11 | -18 | EW_sand_Ruled_93 | API sand | 10 | 0 | 0 | 30 | 25 | 1.8 | 0 | 0 | 0 | 0 | 70000 | 0 | 81 | 1 | 4800 | 191000 | -8142.8571 | 0.3 | 0 | 0 | 0 | 0 | 20 | 1 | 1 | 1 | 1 | 1 | 1 | 0 | 93 | 0.2 | 5.2 | 02c | 37.1 | 18.5 | 30 | 88 | 3 | 2.3 | 2.9 | 3.2 | 3.6 | 19.7 | 110 | 144 | 171 | 203 | 283 | [6 empty] | 105 | 109 | 143 | 180 | 267 | 15.7 | 7.1 | 3 | 3.354e-10 | 1.8
ksf | 0.53 | [5 empty] | 20a | 12 | -25 | EW_sand_Ruled_71 | API sand | 10 | 0 | 0 | 28 | 23 | 1 | 0 | 0 | 0 | 0 | 19000 | 0 | 75.4 | 1 | 4040 | 155000 | 3230.7692 | 0.3 | 0 | 0 | 0 | 0 | 16.8 | 1 | 1 | 1 | 1 | 1 | 1 | 0 | 71 | 0.2 | 6.1 | 02c | 37.1 | 18.5 | 30 | 88 | 3 | 0.5 | 1.1 | 1.4 | 1.7 | 17.8 | 8 | 42 | 69 | 101 | 181 | [6 empty] | 6 | 10 | 43 | 81 | 168 | 15.7 | 7.1 | 3 | 3.354e-10 | 1.8
section | cross_section.toplevel | cross_section.thickness |  |  |  |  | 21d | 13 | -31.5 | EW_sand_Ruled_53 | API sand | 10 | 0 | 0 | 26 | 21 | 0.6 | 0 | 0 | 0 | 0 | 20000 | 0 | 69.8 | 1 | 3280 | 159000 | 974.026 | 0.3 | 0 | 0 | 0 | 0 | 13.6 | 1 | 1 | 1 | 1 | 1 | 1 | 0 | 53 | 0.4 | 6.1 | 10a | 25.5 | 20 |  | 14 |  | 2.8 | 5.1 | 5.8 | 6.6 | 24.3 | [5 empty] | 61 | 32 | 37 | 40 | 43 | 49 | 6 | 48 | 67 | 85 | 129 | 36.7 | 3.7 | 1.1 | 9.6711e-07
[number] | [m VREF] | [m] |  |  |  |  | 23d | 14 | -46.9 | Cowden Clay | API clay | 8.9 | 301 | 7.4018 | 0 | #N/A | 2 | 0 | 0.018 | 0 | 0.25 | 37100 | 0 | #N/A | 1 | #N/A | 448000 | 12296.0725 | 0.3 | 0 | 0 | 0 | 0 | #N/A | 1 | 1 | 1 | 1 | 1 | 1 | 0 | 0 | 0.4 | 7 | 10a | 25.5 | 20 |  | 14 |  | 10.8 | 13.1 | 13.8 | 14.6 | 32.3 | [5 empty] | 61 | 32 | 37 | 40 | 43 | 49 | 25 | 68 | 86 | 104 | 148 | 36.7 | 3.7 | 1.1 | 9.6711e-07
1 | 0 | 0.09 | [41 empty] | 7 | 10b | 24 | 19.9 |  | 6 |  | 19.9 | 22.8 | 23.4 | 24.2 | 38.1 | [5 empty] | 82 | 35 | 41 | 44 | 47 | 53 | 15 | 75 | 99 | 124 | 184 | 89.2 | 5.5 | 1.4 | 3.564e-05
[44 empty] | 9.6 | 10b | 24 | 19.9 |  | 6 |  | 17.2 | 20.2 | 20.8 | 21.6 | 35.4 | [5 empty] | 82 | 35 | 41 | 44 | 47 | 53 | 23 | 82 | 107 | 131 | 191 | 89.2 | 5.5 | 1.4 | 3.564e-05
[44 empty] | 9.6 | 10c | 36 | 18.4 | 23 | 53 | 4 | 2.7 | 3 | 3.2 | 3.4 | 4 | 61 | 132 | 165 | 198 | 276 | [6 empty] | 32 | 96 | 141 | 188 | 284 | 22.8 | 5.3 | 3 | 6.4881e-10 | 1.8
[44 empty] | 11.9 | 10c | 36 | 18.4 | 23 | 53 | 4 | 2.3 | 2.7 | 2.8 | 3 | 3.7 | 40 | 111 | 144 | 177 | 255 | [6 empty] | 11 | 75 | 121 | 167 | 264 | 22.8 | 5.3 | 3 | 6.4881e-10 | 1.8
[44 empty] | 11.9 | 20a | 25.2 | 20 |  | 22 |  | 0.4 | 5.6 | 7.1 | 8.6 | 27 | [5 empty] | 67 | 26 | 28 | 30 | 33 | 37 | 11 | 69 | 95 | 121 | 188 | 19 | 5.2 | 1.3 | 1.548e-09
[44 empty] | 18 | 20a | 25.2 | 20 |  | 22 |  | 18.1 | 23.3 | 24.7 | 26.3 | 44.7 | [5 empty] | 67 | 26 | 28 | 30 | 33 | 37 | 46 | 103 | 129 | 156 | 222 | 19 | 5.2 | 1.3 | 1.548e-09
[44 empty] | 18 | 20a | 25.2 | 20 |  | 22 |  | 52.8 | 56.9 | 61.9 | 66.4 | 83.2 | [5 empty] | 93 | 26 | 30 | 33 | 35 | 40 | 82 | 151 | 191 | 232 | 333 | 70 | 8.6 | 1.8 | 1.1704e-08
[44 empty] | 25 | 20a | 25.2 | 20 |  | 22 |  | 0.9 | 5 | 10 | 14.5 | 31.2 | [5 empty] | 93 | 26 | 30 | 33 | 35 | 40 | 24 | 93 | 134 | 174 | 275 | 70 | 8.6 | 1.8 | 1.1704e-08
[44 empty] | 25 | 20a | 25.2 | 20 |  | 22 |  | 11.6 | 19.2 | 20.6 | 23 | 36.5 | [5 empty] | 71 | 26 | 28 | 30 | 33 | 37 | 25 | 116 | 155 | 194 | 291 | 19 | 3.4 | 1 | 5.7397e-10
[44 empty] | 31.5 | 20a | 25.2 | 20 |  | 22 |  | 15.2 | 22.8 | 24.2 | 26.6 | 40.1 | [5 empty] | 71 | 26 | 28 | 30 | 33 | 37 | 46 | 138 | 176 | 215 | 313 | 19 | 3.4 | 1 | 5.7397e-10
[44 empty] | 31.5 | 21d | 23.6 | 20 |  | 18 |  | 11.2 | 13.4 | 13.7 | 14.1 | 17.6 | [5 empty] | 53 | 26 | 26 | 29 | 31 | 35 | 32 | 120 | 159 | 198 | 295 | 20 | 1.5 | 0.6 | 1.0819e-09
[44 empty] | 46.9 | 21d | 23.6 | 20 |  | 18 |  | 10.7 | 12.9 | 13.2 | 13.6 | 17.1 | [5 empty] | 53 | 26 | 26 | 29 | 31 | 35 | 46 | 134 | 174 | 213 | 310 | 20 | 1.5 | 0.6 | 1.0819e-09
[44 empty] | 46.9 | 23d | 32 | 18.9 | 47 | 85 | 3 | 7.1 | 7.8 | 7.9 | 8 | 28.7 | 209 | 301 | 345 | 390 | 484 | [6 empty] | 176 | 359 | 448 | 537 | 721 | 37.1 | 5.1 | 2 | 4.0465e-10 | 1.8
[44 empty] | 80 | 23d | 32 | 18.9 | 47 | 85 | 3 | 12.3 | 13 | 15.1 | 16.2 | 34 | 454 | 546 | 590 | 635 | 729 | [6 empty] | 583 | 766 | 855 | 944 | 1127 | 37.1 | 5.1 | 2 | 4.0465e-10 | 1.8
[30 empty] | skin | tip | Nq
[29 empty] | delta | f1 | q1
[29 empty] | 15 | 48 | 1900 | 8
[29 empty] | 16 | 51.8 | 2100 | 8.8
[29 empty] | 17 | 55.6 | 2300 | 9.6
[29 empty] | 18 | 59.4 | 2500 | 10.4
[29 empty] | 19 | 63.2 | 2700 | 11.2
[29 empty] | 20 | 67 | 2900 | 12
[29 empty] | 21 | 69.8 | 3280 | 13.6
[29 empty] | 22 | 72.6 | 3660 | 15.2
[29 empty] | 23 | 75.4 | 4040 | 16.8
[29 empty] | 24 | 78.2 | 4420 | 18.4
[29 empty] | 25 | 81 | 4800 | 20
[29 empty] | 26 | 84 | 5760 | 24
[29 empty] | 27 | 87 | 6720 | 28
[29 empty] | 28 | 90 | 7680 | 32
[29 empty] | 29 | 93 | 8640 | 36
[29 empty] | 30 | 96 | 9600 | 40
[29 empty] | 31 | 99.8 | 10080 | 42
[29 empty] | 32 | 103.6 | 10560 | 44
[29 empty] | 33 | 107.4 | 11040 | 46
[29 empty] | 34 | 111.2 | 11520 | 48
[29 empty] | 35 | 115 | 12000 | 50
Note on A1: Martin Møller: Takes the name from the tab
Note on G4: Martin Møller: Removes soil from top of profile
Note on S4: Martin Møller: For sand 1.0 for closed ended and 0.8 for open ended is recomended
Note on G5: Martin Møller: Removes soil from top of profile
Note on G6: Martin Møller: Water depth including scour. Only used for printing, not used in calculation!
Note on R6: Pooyan Ghasemi: the values are phi(LB)-5
Note on R7: Pooyan Ghasemi: the values are phi(LB)-5
Note on G8: Martin Møller: If pile head is fixed, eg. jacket structure, M and H have same sign. If pile head is free, the signs have to be opposite. Please refer til coordinate system
Note on R8: Pooyan Ghasemi: the values are phi(LB)-5
Note on B9: Martin Møller: Starting length if running length vs. rotation analysis. If not this is simply just the length and the "end" and "increment" boxes should be left blank!
Note on D9: Martin Møller: Starting length if running length vs. rotation analysis. If not this is simply just the length and the "end" and "increment" boxes should be left blank!
Note on R10: Pooyan Ghasemi: the values are phi(LB)-5
Note on B13: Martin Møller: Density of pile material. Bouancy substrated inside routine
Note on B14: Martin Møller: Only relevant for check of stresses
Note on R16: Pooyan Ghasemi: the values are phi(LB)-5
Note on B17: Evelina Vaitkunaitè: shear correction factor for Timoshenko beam theory. For circular cross section with thin wall: ksf=(2*(1+v))/(4+3*v), where v is Poisson's ratio
Note on R17: Pooyan Ghasemi: the values are phi(LB)-5

## Ak_Pisa_WTG38
Ak_Pisa_WTG38
|  |  |  | Scour |  |  |  | Soil | [35 empty] | COPY TABLE FROM DESIGN_PROFILE ON [AW5]
n_layers | 11 | - |  | local | 0 | m |  | layer | toplevel | model_py | model_axial | gamma_eff | cu | delta_cu | phi | delta_eff | K0 | c_eff | epsilon50 | delta_epsilon50 | J | Es | delta_Es | limit_skin | limit_alpha | limit_tip | G0 | delta_G0 | poisson | q_ur | delta_q_ur | k_rm | RQD | Nq | t-multiplier | z-multiplier | p-multiplier | y-multiplier | Cyclic_Pisa_Multiplier_P_M | Cyclic_Pisa_Multiplier_Y_Thehta | delta_phi | Dr | Cyclic_Multiplier
n_sections | 1 | - |  | ORD | 0 | m |  | [number] | [m VREF] | [text] | [text] | [kN/m³] | [kPa] | [kPa/m] | [degrees] | [degrees] | [-] | [kPa] | [-] | [m-1] | [-] | [kPa] | [kPa/m] | [kPa] | [-] | [kPa] | [kPa] | [kPa/m] | [-] | [kPa] | [kPa/m] | [-] | [-] | [-] | [-] | [-] | [-] | [-] | [-] | [-] | [degrees/m] | [%] |  | Depth, (m bsf) | Unit | w, (%) | Gam, (kN/m3) | Ip, (%) | FC, (%) | St, (-) | qt LE, (MPa) | qt CLBE, (MPa) | qt BE, (MPa) | qt CHBE, (MPa) | qt HE, (MPa) | su LE, (kPa) | su CLBE, (kPa) | su BE, (kPa) | su CHBE, (kPa) | su HE, (kPa) | Dr, (%) | phi LE, (deg) | phi CLBE, (deg) | phi BE, (deg) | phi CHBE, (deg) | phi HE, (deg) | Gmax LE, (MPa) | Gmax CLBE, (MPa) | Gmax BE, (MPa) | Gmax CHBE, (MPa) | Gmax HE, (MPa) | M0, (MPa) | OCR, (-) | K0, (-) | k, (m/s) | eps50, (%)
|  |  |  | water depth | 23 | m | 01a | 1 | 0 | EW_sand_Ruled_80 | API sand | 9.7 | 0 | 0 | 34 | 29 | 0.5 | 0 | 0 | 0 | 0 | 3500 | 0 | 93 | 1 | 8640 | 5000 | 24000 | 0.3 | 0 | 0 | 0 | 0 | 36 | 1 | 1 | 1 | 1 | 1 | 1 | 0 | 80 | 0.4 | 0 | 01a | 25.3 | 19.7 |  | 5 |  | 0 | 0.1 | 0.4 | 0.8 | 1.5 | [5 empty] | 80 | 23 | 34 | 38 | 41 | 50 | 0 | 2 | 5 | 8 | 15 | 3.5 | 1 | 0.5 | 4.5676e-05
Pile |  |  |  | Loads |  |  | 01a | 2 | -0.5 | EW_sand_Ruled_83 | API sand | 9.7 | 0 | 0 | 40 | 35 | 0.5 | 0 | 0 | 0 | 0 | 23700 | 0 | 115 | 1 | 12000 | 29000 | 9000 | 0.3 | 0 | 0 | 0 | 0 | 50 | 1 | 1 | 1 | 1 | 1 | 1 | 0 | 83 | 0.4 | 0.5 | 01a | 25.3 | 19.7 |  | 5 |  | 0.3 | 1 | 1.4 | 1.7 | 2.5 | [5 empty] | 80 | 23 | 34 | 38 | 41 | 50 | 7 | 14 | 17 | 20 | 26 | 3.5 | 1 | 0.5 | 4.5676e-05
head | 0 | m VREF |  | H | 15778.9575 | kN | 09a | 3 | -1.5 | EW_sand_Ruled_86 | API sand | 9.4 | 0 | 0 | 42 | 37 | 2.4 | 0 | 0 | 0 | 0 | 61300 | 0 | 115 | 1 | 12000 | 56000 | 4000 | 0.3 | 0 | 0 | 0 | 0 | 50 | 1 | 1 | 1 | 1 | 1 | 1 | 0 | 86 | 0.4 | 0.5 | 01a | 25.3 | 19.7 |  | 5 |  | 4.4 | 5.1 | 5.4 | 5.7 | 6.2 | [5 empty] | 83 | 34 | 40 | 43 | 46 | 52 | 2 | 21 | 29 | 38 | 57 | 23.7 | 1 | 0.5 | 0.00010232
length (start) | 45 | m | 28 | Mxy | -666224.9657 | kNm | 10c | 4 | -4 | Cowden Clay | API clay | 8.4 | 206 | -84 | 0 | #N/A | 3 | 0 | 0.018 | 0 | 0.5 | 30400 | 0 | #N/A | 1 | #N/A | 227000 | -88000 | 0.3 | 0 | 0 | 0 | 0 | #N/A | 1 | 1 | 1 | 1 | 1 | 1 | 0 | 0 | 0.4 | 1.5 | 01a | 25.3 | 19.7 |  | 5 |  | 6.1 | 6.8 | 7.1 | 7.3 | 7.9 | [5 empty] | 83 | 34 | 40 | 43 | 46 | 52 | 10 | 30 | 38 | 46 | 66 | 23.7 | 1 | 0.5 | 0.00010232
length (end) | 45 | m | 28 | Vc | 7357 | kN | 10c | 5 | -5 | Cowden Clay | API clay | 8.4 | 240 | -17 | 0 | #N/A | 3 | 0 | 0.018 | 0 | 0.5 | 41400 | 0 | #N/A | 1 | #N/A | 280000 | -25000 | 0.3 | 0 | 0 | 0 | 0 | #N/A | 1 | 1 | 1 | 1 | 1 | 1 | 0 | 0 | 0.4 | 1.5 | 09a | 25.8 | 19.4 |  | 2 |  | 14.3 | 17.4 | 18.1 | 18.7 | 21.5 | [5 empty] | 86 | 35 | 42 | 45 | 49 | 54 | 6 | 41 | 56 | 70 | 106 | 61.3 | 14.6 | 2.4 | 0.00010454
length (increment) | 1 | m |  | Vt | 0 | kN | 10c | 6 | -6 | Cowden Clay | API clay | 8.4 | 240 | -212 | 0 | #N/A | 3 | 0 | 0.018 | 0 | 0.5 | 22700 | 0 | #N/A | 1 | #N/A | 243000 | -188000 | 0.3 | 0 | 0 | 0 | 0 | #N/A | 1 | 1 | 1 | 1 | 1 | 1 | 0 | 0 | 0.4 | 4 | 09a | 25.8 | 19.4 |  | 2 |  | 8.5 | 11.6 | 12.3 | 12.9 | 15.7 | [5 empty] | 86 | 35 | 42 | 45 | 49 | 54 | 16 | 51 | 66 | 80 | 116 | 61.3 | 14.6 | 2.4 | 0.00010454
outer diameter | 9.7 | m |  | Mz | 10850.2 | kN | 10b | 7 | -7 | EW_sand_Ruled_73 | API sand | 9.9 | 0 | 0 | 39 | 34 | 1.1 | 0 | 0 | 0 | 0 | 72300 | 0 | 111.2 | 1 | 11520 | 91000 | 4691.358 | 0.3 | 0 | 0 | 0 | 0 | 48 | 1 | 1 | 1 | 1 | 1 | 1 | 0 | 73 | 0.4 | 4 | 10c | 36 | 18.4 | 23 | 53 | 4 | 1.6 | 2.2 | 4.6 | 7.2 | 14.8 | 101 | 206 | 253 | 304 | 422 | [6 empty] | 93 | 162 | 227 | 297 | 443 | 30.4 | 18.1 | 3 | 7.305e-08 | 1.8
density | 78 | kN/m³ |  | Settings |  |  | 19b | 8 | -15.1 | EW_sand_Ruled_65 | API sand | 8.5 | 0 | 0 | 27 | 22 | 1 | 0 | 0 | 0 | 0 | 17700 | 0 | 72.6 | 1 | 3660 | 126000 | -15925.9259 | 0.3 | 0 | 0 | 0 | 0 | 15.2 | 1 | 1 | 1 | 1 | 1 | 1 | 0 | 65 | 0.2 | 5 | 10c | 36 | 18.4 | 23 | 53 | 4 | 0.1 | 0.7 | 3.1 | 5.6 | 13.3 | 17 | 122 | 169 | 220 | 337 | [6 empty] | 5 | 73 | 139 | 208 | 354 | 30.4 | 18.1 | 3 | 7.305e-08 | 1.8
sigma_y | 355000 | kPa |  | pile_type | open | text | 20a | 9 | -17.8 | EW_sand_Ruled_74 | API sand | 10 | 0 | 0 | 28 | 23 | 1.2 | 0 | 0 | 0 | 0 | 35000 | 0 | 75.4 | 1 | 4040 | 131000 | 3732.3944 | 0.3 | 0 | 0 | 0 | 0 | 16.8 | 1 | 1 | 1 | 1 | 1 | 1 | 0 | 74 | 0.2 | 5 | 10c | 36 | 18.4 | 23 | 53 | 4 | 0.5 | 2.1 | 5.4 | 8.7 | 18.8 | 125 | 240 | 293 | 347 | 463 | [6 empty] | 30 | 191 | 280 | 369 | 546 | 41.4 | 20.1 | 3 | 6.3772e-08 | 1.8
E | 207000000 | kPa |  |  |  |  | 21a | 10 | -32 | EW_sand_Ruled_72 | API sand | 9.8 | 0 | 0 | 28 | 23 | 1 | 0 | 0 | 0 | 0 | 44400 | 0 | 75.4 | 1 | 4040 | 183000 | 2330.0971 | 0.3 | 0 | 0 | 0 | 0 | 16.8 | 1 | 1 | 1 | 1 | 1 | 1 | 0 | 72 | 0.2 | 6 | 10c | 36 | 18.4 | 23 | 53 | 4 | 0.2 | 1.8 | 5.1 | 8.4 | 18.5 | 108 | 223 | 276 | 330 | 447 | [6 empty] | 6 | 166 | 255 | 344 | 522 | 41.4 | 20.1 | 3 | 6.3772e-08 | 1.8
G | 79000000 | kPa |  |  | 3794.508 |  | 23d | 11 | -42.3 | Cowden Clay | API clay | 8.9 | 340 | 5.8886 | 0 | #N/A | 2 | 0 | 0.018 | 0 | 0.25 | 40000 | 0 | #N/A | 1 | #N/A | 497000 | 10689.6552 | 0.3 | 0 | 0 | 0 | 0 | #N/A | 1 | 1 | 1 | 1 | 1 | 1 | 0 | 0 | 0.4 | 6 | 10c | 36 | 18.4 | 23 | 53 | 4 | 4 | 4 | 5.3 | 7.5 | 24.1 | 221 | 240 | 287 | 331 | 433 | [6 empty] | 194 | 228 | 243 | 299 | 417 | 22.7 | 9.3 | 3 | 1.3019e-09 | 1.8
ksf | 0.53 | [42 empty] | 7 | 10c | 36 | 18.4 | 23 | 53 | 4 | 0.2 | 0.5 | 1.5 | 3.7 | 20.3 | 9 | 28 | 75 | 120 | 221 | [6 empty] | 7 | 40 | 55 | 111 | 229 | 22.7 | 9.3 | 3 | 1.3019e-09 | 1.8
section | cross_section.toplevel | cross_section.thickness | [41 empty] | 7 | 10b | 24 | 19.9 |  | 6 |  | 10.7 | 15.2 | 15.7 | 16.4 | 23.7 | [5 empty] | 73 | 34 | 39 | 42 | 46 | 51 | 7 | 65 | 91 | 117 | 181 | 72.3 | 3.6 | 1.1 | 2.4907e-06
[number] | [m VREF] | [m] | [41 empty] | 15.1 | 10b | 24 | 19.9 |  | 6 |  | 16.2 | 20.6 | 21.1 | 21.8 | 29.1 | [5 empty] | 73 | 34 | 39 | 42 | 46 | 51 | 45 | 103 | 129 | 155 | 219 | 72.3 | 3.6 | 1.1 | 2.4907e-06
1 | 0 | 0.09 | [41 empty] | 15.1 | 19b | 35.4 | 18.5 |  | 54 |  | 14.5 | 15.7 | 16.3 | 20.5 | 32.9 | [5 empty] | 65 | 26 | 27 | 29 | 31 | 36 | 60 | 101 | 126 | 153 | 220 | 17.7 | 3.4 | 1 | 7.7329e-09
[44 empty] | 17.8 | 19b | 35.4 | 18.5 |  | 54 |  | 0.6 | 1.8 | 2.4 | 6.6 | 19 | [5 empty] | 65 | 26 | 27 | 29 | 31 | 36 | 17 | 58 | 83 | 110 | 177 | 17.7 | 3.4 | 1 | 7.7329e-09
[44 empty] | 17.8 | 20a | 25.2 | 20 |  | 22 |  | 0.6 | 16.1 | 16.5 | 44.6 | 132 | [5 empty] | 74 | 26 | 28 | 31 | 33 | 37 | 17 | 94 | 131 | 168 | 260 | 35 | 4.2 | 1.2 | 4.6711e-12
[44 empty] | 32 | 20a | 25.2 | 20 |  | 22 |  | 14.4 | 29.8 | 30.2 | 58.4 | 145.7 | [5 empty] | 74 | 26 | 28 | 31 | 33 | 37 | 70 | 147 | 184 | 221 | 313 | 35 | 4.2 | 1.2 | 4.6711e-12
[44 empty] | 32 | 21a | 24.7 | 19.8 |  | 11 |  | 1.2 | 17.5 | 27.3 | 59.1 | 157.8 | [5 empty] | 72 | 26 | 28 | 31 | 33 | 37 | 32 | 137 | 183 | 229 | 343 | 44.4 | 3.2 | 1 | 4.318e-12
[44 empty] | 42.3 | 21a | 24.7 | 19.8 |  | 11 |  | 5 | 21.4 | 31.1 | 62.9 | 161.6 | [5 empty] | 72 | 26 | 28 | 31 | 33 | 37 | 56 | 162 | 207 | 253 | 367 | 44.4 | 3.2 | 1 | 4.318e-12
[44 empty] | 42.3 | 23d | 32 | 18.9 | 47 | 85 | 3 | 1.5 | 7 | 8.5 | 22.1 | 63.9 | 254 | 340 | 383 | 427 | 513 | [6 empty] | 237 | 410 | 497 | 584 | 756 | 40 | 5.2 | 2 | 4.1437e-12 | 1.8
[44 empty] | 80 | 23d | 32 | 18.9 | 47 | 85 | 3 | 6.7 | 11 | 13.6 | 27.2 | 69.1 | 477 | 562 | 606 | 650 | 736 | [6 empty] | 641 | 813 | 900 | 987 | 1159 | 40 | 5.2 | 2 | 4.1437e-12 | 1.8
[30 empty] | skin | tip | Nq
[29 empty] | delta | f1 | q1
[29 empty] | 15 | 48 | 1900 | 8
[29 empty] | 16 | 51.8 | 2100 | 8.8
[29 empty] | 17 | 55.6 | 2300 | 9.6
[29 empty] | 18 | 59.4 | 2500 | 10.4
[29 empty] | 19 | 63.2 | 2700 | 11.2
[29 empty] | 20 | 67 | 2900 | 12
[29 empty] | 21 | 69.8 | 3280 | 13.6
[29 empty] | 22 | 72.6 | 3660 | 15.2
[29 empty] | 23 | 75.4 | 4040 | 16.8
[29 empty] | 24 | 78.2 | 4420 | 18.4
[29 empty] | 25 | 81 | 4800 | 20
[29 empty] | 26 | 84 | 5760 | 24
[29 empty] | 27 | 87 | 6720 | 28
[29 empty] | 28 | 90 | 7680 | 32
[29 empty] | 29 | 93 | 8640 | 36
[29 empty] | 30 | 96 | 9600 | 40
[29 empty] | 31 | 99.8 | 10080 | 42
[29 empty] | 32 | 103.6 | 10560 | 44
[29 empty] | 33 | 107.4 | 11040 | 46
[29 empty] | 34 | 111.2 | 11520 | 48
[29 empty] | 35 | 115 | 12000 | 50
Note on A1: Martin Møller: Takes the name from the tab
Note on G4: Martin Møller: Removes soil from top of profile
Note on S4: Martin Møller: For sand 1.0 for closed ended and 0.8 for open ended is recomended
Note on G5: Martin Møller: Removes soil from top of profile
Note on G6: Martin Møller: Water depth including scour. Only used for printing, not used in calculation!
Note on R6: Pooyan Ghasemi: the values are phi(LB)-5
Note on R7: Pooyan Ghasemi: the values are phi(LB)-5
Note on G8: Martin Møller: If pile head is fixed, eg. jacket structure, M and H have same sign. If pile head is free, the signs have to be opposite. Please refer til coordinate system
Note on R8: Pooyan Ghasemi: the values are phi(LB)-5
Note on B9: Martin Møller: Starting length if running length vs. rotation analysis. If not this is simply just the length and the "end" and "increment" boxes should be left blank!
Note on D9: Martin Møller: Starting length if running length vs. rotation analysis. If not this is simply just the length and the "end" and "increment" boxes should be left blank!
Note on R10: Pooyan Ghasemi: the values are phi(LB)-5
Note on B13: Martin Møller: Density of pile material. Bouancy substrated inside routine
Note on B14: Martin Møller: Only relevant for check of stresses
Note on R16: Pooyan Ghasemi: the values are phi(LB)-5
Note on B17: Evelina Vaitkunaitè: shear correction factor for Timoshenko beam theory. For circular cross section with thin wall: ksf=(2*(1+v))/(4+3*v), where v is Poisson's ratio
Note on R17: Pooyan Ghasemi: the values are phi(LB)-5

## Ak_Pisa_WTG39
Ak_Pisa_WTG39
|  |  |  | Scour |  |  |  | Soil | [35 empty] | COPY TABLE FROM DESIGN_PROFILE ON [AW5]
n_layers | 13 | - |  | local | 0 | m |  | layer | toplevel | model_py | model_axial | gamma_eff | cu | delta_cu | phi | delta_eff | K0 | c_eff | epsilon50 | delta_epsilon50 | J | Es | delta_Es | limit_skin | limit_alpha | limit_tip | G0 | delta_G0 | poisson | q_ur | delta_q_ur | k_rm | RQD | Nq | t-multiplier | z-multiplier | p-multiplier | y-multiplier | Cyclic_Pisa_Multiplier_P_M | Cyclic_Pisa_Multiplier_Y_Thehta | delta_phi | Dr | Cyclic_Multiplier
n_sections | 1 | - |  | ORD | 0 | m |  | [number] | [m VREF] | [text] | [text] | [kN/m³] | [kPa] | [kPa/m] | [degrees] | [degrees] | [-] | [kPa] | [-] | [m-1] | [-] | [kPa] | [kPa/m] | [kPa] | [-] | [kPa] | [kPa] | [kPa/m] | [-] | [kPa] | [kPa/m] | [-] | [-] | [-] | [-] | [-] | [-] | [-] | [-] | [-] | [degrees/m] | [%] |  | Depth, (m bsf) | Unit | w, (%) | Gam, (kN/m3) | Ip, (%) | FC, (%) | St, (-) | qt LE, (MPa) | qt CLBE, (MPa) | qt BE, (MPa) | qt CHBE, (MPa) | qt HE, (MPa) | su LE, (kPa) | su CLBE, (kPa) | su BE, (kPa) | su CHBE, (kPa) | su HE, (kPa) | Dr, (%) | phi LE, (deg) | phi CLBE, (deg) | phi BE, (deg) | phi CHBE, (deg) | phi HE, (deg) | Gmax LE, (MPa) | Gmax CLBE, (MPa) | Gmax BE, (MPa) | Gmax CHBE, (MPa) | Gmax HE, (MPa) | M0, (MPa) | OCR, (-) | K0, (-) | k, (m/s) | eps50, (%)
|  |  |  | water depth | 23 | m | 01a | 1 | 0 | EW_sand_Ruled_86 | API sand | 9.7 | 0 | 0 | 36 | 31 | 0.5 | 0 | 0 | 0 | 0 | 7300 | 0 | 99.8 | 1 | 10080 | 5000 | 32000 | 0.3 | 0 | 0 | 0 | 0 | 42 | 1 | 1 | 1 | 1 | 1 | 1 | 0 | 86 | 0.4 | 0 | 01a | 25.3 | 19.7 |  | 5 |  | 0 | 0.2 | 0.8 | 1.5 | 3.3 | [5 empty] | 86 | 29 | 36 | 40 | 43 | 49 | 0 | 1 | 5 | 10 | 20 | 7.3 | 1 | 0.5 | 4.5164e-05
Pile |  |  |  | Loads |  |  | 01a | 2 | -0.75 | EW_sand_Ruled_100 | API sand | 9.7 | 0 | 0 | 42 | 37 | 0.5 | 0 | 0 | 0 | 0 | 42600 | 0 | 115 | 1 | 12000 | 35000 | 14666.6667 | 0.3 | 0 | 0 | 0 | 0 | 50 | 1 | 1 | 1 | 1 | 1 | 1 | 0 | 100 | 0.4 | 0.75 | 01a | 25.3 | 19.7 |  | 5 |  | 2.2 | 3.8 | 4.4 | 5 | 6.8 | [5 empty] | 86 | 29 | 36 | 40 | 43 | 49 | 14 | 24 | 29 | 33 | 43 | 7.3 | 1 | 0.5 | 4.5164e-05
head | 0 | m VREF |  | H | 15778.9575 | kN | 01a | 3 | -1.5 | EW_sand_Ruled_100 | API sand | 9.7 | 0 | 0 | 42 | 37 | 0.5 | 0 | 0 | 0 | 0 | 51800 | 0 | 115 | 1 | 12000 | 53000 | 7000 | 0.3 | 0 | 0 | 0 | 0 | 50 | 1 | 1 | 1 | 1 | 1 | 1 | 0 | 100 | 0.4 | 0.75 | 01a | 25.3 | 19.7 |  | 5 |  | 8.1 | 8.8 | 9.1 | 9.3 | 9.9 | [5 empty] | 100 | 36 | 42 | 45 | 49 | 54 | 2 | 25 | 35 | 45 | 69 | 42.6 | 1 | 0.5 | 0.00015351
length (start) | 45 | m | 28 | Mxy | -666224.9657 | kNm | 02a | 4 | -3.5 | Cowden Clay | API clay | 10.2 | 104 | 28 | 0 | #N/A | 3 | 0 | 0.018 | 0 | 0.5 | 21100 | 0 | #N/A | 1 | #N/A | 117000 | 30000 | 0.3 | 0 | 0 | 0 | 0 | #N/A | 1 | 1 | 1 | 1 | 1 | 1 | 0 | 0 | 0.4 | 1.5 | 01a | 25.3 | 19.7 |  | 5 |  | 11.7 | 12.4 | 12.7 | 12.9 | 13.5 | [5 empty] | 100 | 36 | 42 | 45 | 49 | 54 | 12 | 36 | 46 | 56 | 79 | 42.6 | 1 | 0.5 | 0.00015351
length (end) | 45 | m | 28 | Vc | 7357 | kN | 09a | 5 | -4 | EW_sand_Ruled_86 | API sand | 9.4 | 0 | 0 | 42 | 37 | 1.7 | 0 | 0 | 0 | 0 | 93900 | 0 | 115 | 1 | 12000 | 65000 | 11500 | 0.3 | 0 | 0 | 0 | 0 | 50 | 1 | 1 | 1 | 1 | 1 | 1 | 0 | 86 | 0.4 | 1.5 | 01a | 25.3 | 19.7 |  | 5 |  | 14 | 15.6 | 16 | 16.4 | 17.8 | [5 empty] | 100 | 36 | 42 | 45 | 49 | 54 | 4 | 39 | 53 | 68 | 103 | 51.8 | 1 | 0.5 | 5.1206e-05
length (increment) | 1 | m |  | Vt | 0 | kN | 10a | 6 | -8 | EW_sand_Ruled_88 | API sand | 10 | 0 | 0 | 41 | 36 | 1.3 | 0 | 0 | 0 | 0 | 104600 | 0 | 115 | 1 | 12000 | 106000 | 4222.2222 | 0.3 | 0 | 0 | 0 | 0 | 50 | 1 | 1 | 1 | 1 | 1 | 1 | 0 | 88 | 0.4 | 3.5 | 01a | 25.3 | 19.7 |  | 5 |  | 13.6 | 15.2 | 15.6 | 16 | 17.4 | [5 empty] | 100 | 36 | 42 | 45 | 49 | 54 | 18 | 53 | 67 | 81 | 116 | 51.8 | 1 | 0.5 | 5.1206e-05
outer diameter | 9.7 | m |  | Mz | 10850.2 | kN | 10b | 7 | -12.5 | EW_sand_Ruled_86 | API sand | 9.9 | 0 | 0 | 41 | 36 | 1.2 | 0 | 0 | 0 | 0 | 116800 | 0 | 115 | 1 | 12000 | 128000 | 5000 | 0.3 | 0 | 0 | 0 | 0 | 50 | 1 | 1 | 1 | 1 | 1 | 1 | 0 | 86 | 0.4 | 3.5 | 02a | 23.1 | 20.2 | 18 | 28 | 5 | 1.8 | 2.3 | 2.5 | 2.7 | 3.1 | 35 | 104 | 136 | 168 | 235 | [6 empty] | 3 | 72 | 117 | 161 | 249 | 21.1 | 14.4 | 3 | 9.8434e-09 | 1.8
density | 78 | kN/m³ |  | Settings |  |  | 10b | 8 | -13.5 | EW_sand_Ruled_75 | API sand | 9.9 | 0 | 0 | 39 | 34 | 1 | 0 | 0 | 0 | 0 | 83200 | 0 | 111.2 | 1 | 11520 | 133000 | -16000 | 0.3 | 0 | 0 | 0 | 0 | 48 | 1 | 1 | 1 | 1 | 1 | 1 | 0 | 75 | 0.4 | 4 | 02a | 23.1 | 20.2 | 18 | 28 | 5 | 2 | 2.5 | 2.8 | 3 | 3.3 | 49 | 118 | 150 | 182 | 249 | [6 empty] | 18 | 87 | 132 | 176 | 264 | 21.1 | 14.4 | 3 | 9.8434e-09 | 1.8
sigma_y | 355000 | kPa |  | pile_type | open | text | 10b | 9 | -14.5 | EW_sand_Ruled_88 | API sand | 9.9 | 0 | 0 | 41 | 36 | 1.1 | 0 | 0 | 0 | 0 | 131800 | 0 | 115 | 1 | 12000 | 134000 | 9655.1724 | 0.3 | 0 | 0 | 0 | 0 | 50 | 1 | 1 | 1 | 1 | 1 | 1 | 0 | 88 | 0.4 | 4 | 09a | 25.8 | 19.4 |  | 2 |  | 1.7 | 7.7 | 8.6 | 9.4 | 14.5 | [5 empty] | 86 | 34 | 42 | 45 | 48 | 54 | 4 | 44 | 65 | 86 | 137 | 93.9 | 7.4 | 1.7 | 3.5536e-05
E | 207000000 | kPa |  |  |  |  | 19b | 10 | -20.3 | EW_sand_Ruled_55 | API sand | 8.5 | 0 | 0 | 26.5 | 21.5 | 0.6 | 0 | 0 | 0 | 0 | 24400 | 0 | 69.8 | 1 | 3280 | 104000 | 2337.6623 | 0.3 | 0 | 0 | 0 | 0 | 13.6 | 1 | 1 | 1 | 1 | 1 | 1 | 0 | 55 | 0.2 | 8 | 09a | 25.8 | 19.4 |  | 2 |  | 24.9 | 30.9 | 31.8 | 32.6 | 37.7 | [5 empty] | 86 | 34 | 42 | 45 | 48 | 54 | 50 | 90 | 111 | 132 | 184 | 93.9 | 7.4 | 1.7 | 3.5536e-05
G | 79000000 | kPa |  |  | 3794.508 |  | 21a | 11 | -28 | EW_sand_Ruled_65 | API sand | 9.8 | 0 | 0 | 28 | 23 | 1 | 0 | 0 | 0 | 0 | 47900 | 0 | 75.4 | 1 | 4040 | 167000 | 666.6667 | 0.3 | 0 | 0 | 0 | 0 | 16.8 | 1 | 1 | 1 | 1 | 1 | 1 | 0 | 65 | 0.2 | 8 | 10a | 25.5 | 20 |  | 14 |  | 18.7 | 25.3 | 25.5 | 26.1 | 35.3 | [5 empty] | 88 | 35 | 41 | 44 | 48 | 54 | 12 | 79 | 106 | 134 | 201 | 104.6 | 5.2 | 1.3 | 1.0648e-05
ksf | 0.53 | [5 empty] | 21a | 12 | -34 | EW_sand_Ruled_73 | API sand | 9.8 | 0 | 0 | 28 | 23 | 1.1 | 0 | 0 | 0 | 0 | 46800 | 0 | 75.4 | 1 | 4040 | 187000 | 496.8944 | 0.3 | 0 | 0 | 0 | 0 | 16.8 | 1 | 1 | 1 | 1 | 1 | 1 | 0 | 73 | 0.2 | 12.5 | 10a | 25.5 | 20 |  | 14 |  | 19.5 | 26.1 | 26.3 | 26.9 | 36.1 | [5 empty] | 88 | 35 | 41 | 44 | 48 | 54 | 31 | 98 | 125 | 152 | 220 | 104.6 | 5.2 | 1.3 | 1.0648e-05
section | cross_section.toplevel | cross_section.thickness |  |  |  |  | 23d | 13 | -50.1 | Cowden Clay | API clay | 8.9 | 392 | 5.786 | 0 | #N/A | 1.9 | 0 | 0.018 | 0 | 0.25 | 42100 | 0 | #N/A | 1 | #N/A | 588000 | 10635.4515 | 0.3 | 0 | 0 | 0 | 0 | #N/A | 1 | 1 | 1 | 1 | 1 | 1 | 0 | 0 | 0.4 | 12.5 | 10b | 24 | 19.9 |  | 6 |  | 25.7 | 26.7 | 27 | 27.7 | 29.5 | [5 empty] | 86 | 35 | 41 | 44 | 47 | 53 | 21 | 97 | 128 | 158 | 234 | 116.8 | 4.2 | 1.2 | 1.8455e-05
[number] | [m VREF] | [m] | [41 empty] | 13.5 | 10b | 24 | 19.9 |  | 6 |  | 29.2 | 30.1 | 30.5 | 31.2 | 33 | [5 empty] | 86 | 35 | 41 | 44 | 47 | 53 | 27 | 103 | 133 | 164 | 240 | 116.8 | 4.2 | 1.2 | 1.8455e-05
1 | 0 | 0.09 | [41 empty] | 13.5 | 10b | 24 | 19.9 |  | 6 |  | 21.3 | 23.5 | 24.4 | 25.6 | 28.8 | [5 empty] | 75 | 33 | 39 | 42 | 46 | 52 | 31 | 104 | 133 | 163 | 235 | 83.2 | 3.1 | 1 | 3.5692e-06
[44 empty] | 14.5 | 10b | 24 | 19.9 |  | 6 |  | 13.3 | 15.6 | 16.5 | 17.7 | 20.8 | [5 empty] | 75 | 33 | 39 | 42 | 46 | 52 | 15 | 87 | 117 | 146 | 219 | 83.2 | 3.1 | 1 | 3.5692e-06
[44 empty] | 14.5 | 10b | 24 | 19.9 |  | 6 |  | 10 | 23.7 | 26.1 | 31.4 | 60.5 | [5 empty] | 88 | 34 | 41 | 44 | 47 | 54 | 15 | 100 | 134 | 168 | 256 | 131.8 | 3.6 | 1.1 | 1.337e-05
[44 empty] | 20.3 | 10b | 24 | 19.9 |  | 6 |  | 42.6 | 53.8 | 60.4 | 65 | 89.4 | [5 empty] | 82 | 34 | 40 | 43 | 46 | 53 | 73 | 151 | 190 | 228 | 325 | 131.8 | 2.9 | 1 | 5.1259e-06
[44 empty] | 20.3 | 19b | 35.4 | 18.5 |  | 54 |  | 2.8 | 5.3 | 5.7 | 6.2 | 10.8 | [5 empty] | 55 | 26 | 26.5 | 27 | 30 | 33 | 20 | 77 | 104 | 131 | 197 | 24.4 | 1.5 | 0.6 | 3.0619e-10
[44 empty] | 28 | 19b | 35.4 | 18.5 |  | 54 |  | 4.5 | 7 | 7.3 | 7.8 | 12.4 | [5 empty] | 55 | 26 | 26.5 | 27 | 30 | 33 | 37 | 95 | 122 | 148 | 215 | 24.4 | 1.5 | 0.6 | 3.0619e-10
[44 empty] | 28 | 21a | 24.7 | 19.8 |  | 11 |  | 8.8 | 22.8 | 24.9 | 27.3 | 43.5 | [5 empty] | 65 | 26 | 28 | 30 | 33 | 37 | 29 | 127 | 167 | 206 | 308 | 47.9 | 3.2 | 1 | 2.089e-10
[44 empty] | 34 | 21a | 24.7 | 19.8 |  | 11 |  | 3.3 | 17.3 | 19.4 | 21.8 | 38 | [5 empty] | 65 | 26 | 28 | 30 | 33 | 37 | 34 | 132 | 171 | 211 | 312 | 47.9 | 3.2 | 1 | 2.089e-10
[44 empty] | 34 | 21a | 24.7 | 19.8 |  | 11 |  | 24.5 | 28.7 | 29.5 | 30.4 | 34.6 | [5 empty] | 73 | 26 | 28 | 31 | 33 | 37 | 42 | 143 | 187 | 232 | 343 | 46.8 | 3.6 | 1.1 | 1.503e-10
[44 empty] | 50.1 | 21a | 24.7 | 19.8 |  | 11 |  | 25.4 | 29.7 | 30.5 | 31.3 | 35.5 | [5 empty] | 73 | 26 | 28 | 31 | 33 | 37 | 50 | 150 | 195 | 240 | 351 | 46.8 | 3.6 | 1.1 | 1.503e-10
[44 empty] | 50.1 | 23d | 32 | 18.9 | 47 | 85 | 3 | 1.8 | 9.6 | 9.7 | 23.9 | 67.8 | 306 | 392 | 435 | 479 | 565 | [6 empty] | 329 | 501 | 588 | 675 | 847 | 42.1 | 5.1 | 1.9 | 4.0246e-12 | 1.8
[44 empty] | 80 | 23d | 32 | 18.9 | 47 | 85 | 3 | 5.8 | 13.6 | 13.7 | 27.9 | 71.8 | 479 | 565 | 608 | 652 | 738 | [6 empty] | 647 | 819 | 906 | 993 | 1165 | 42.1 | 5.1 | 1.9 | 4.0246e-12 | 1.8
[30 empty] | skin | tip | Nq
[29 empty] | delta | f1 | q1
[29 empty] | 15 | 48 | 1900 | 8
[29 empty] | 16 | 51.8 | 2100 | 8.8
[29 empty] | 17 | 55.6 | 2300 | 9.6
[29 empty] | 18 | 59.4 | 2500 | 10.4
[29 empty] | 19 | 63.2 | 2700 | 11.2
[29 empty] | 20 | 67 | 2900 | 12
[29 empty] | 21 | 69.8 | 3280 | 13.6
[29 empty] | 22 | 72.6 | 3660 | 15.2
[29 empty] | 23 | 75.4 | 4040 | 16.8
[29 empty] | 24 | 78.2 | 4420 | 18.4
[29 empty] | 25 | 81 | 4800 | 20
[29 empty] | 26 | 84 | 5760 | 24
[29 empty] | 27 | 87 | 6720 | 28
[29 empty] | 28 | 90 | 7680 | 32
[29 empty] | 29 | 93 | 8640 | 36
[29 empty] | 30 | 96 | 9600 | 40
[29 empty] | 31 | 99.8 | 10080 | 42
[29 empty] | 32 | 103.6 | 10560 | 44
[29 empty] | 33 | 107.4 | 11040 | 46
[29 empty] | 34 | 111.2 | 11520 | 48
[29 empty] | 35 | 115 | 12000 | 50
Note on A1: Martin Møller: Takes the name from the tab
Note on G4: Martin Møller: Removes soil from top of profile
Note on S4: Martin Møller: For sand 1.0 for closed ended and 0.8 for open ended is recomended
Note on G5: Martin Møller: Removes soil from top of profile
Note on G6: Martin Møller: Water depth including scour. Only used for printing, not used in calculation!
Note on R6: Pooyan Ghasemi: the values are phi(LB)-5
Note on R7: Pooyan Ghasemi: the values are phi(LB)-5
Note on G8: Martin Møller: If pile head is fixed, eg. jacket structure, M and H have same sign. If pile head is free, the signs have to be opposite. Please refer til coordinate system
Note on R8: Pooyan Ghasemi: the values are phi(LB)-5
Note on B9: Martin Møller: Starting length if running length vs. rotation analysis. If not this is simply just the length and the "end" and "increment" boxes should be left blank!
Note on D9: Martin Møller: Starting length if running length vs. rotation analysis. If not this is simply just the length and the "end" and "increment" boxes should be left blank!
Note on R10: Pooyan Ghasemi: the values are phi(LB)-5
Note on B13: Martin Møller: Density of pile material. Bouancy substrated inside routine
Note on B14: Martin Møller: Only relevant for check of stresses
Note on R16: Pooyan Ghasemi: the values are phi(LB)-5
Note on B17: Evelina Vaitkunaitè: shear correction factor for Timoshenko beam theory. For circular cross section with thin wall: ksf=(2*(1+v))/(4+3*v), where v is Poisson's ratio
Note on R17: Pooyan Ghasemi: the values are phi(LB)-5

## Ak_Pisa_WTG40
Ak_Pisa_WTG40
|  |  |  | Scour |  |  |  | Soil | [35 empty] | COPY TABLE FROM DESIGN_PROFILE ON [AW5]
n_layers | 11 | - |  | local | 0 | m |  | layer | toplevel | model_py | model_axial | gamma_eff | cu | delta_cu | phi | delta_eff | K0 | c_eff | epsilon50 | delta_epsilon50 | J | Es | delta_Es | limit_skin | limit_alpha | limit_tip | G0 | delta_G0 | poisson | q_ur | delta_q_ur | k_rm | RQD | Nq | t-multiplier | z-multiplier | p-multiplier | y-multiplier | Cyclic_Pisa_Multiplier_P_M | Cyclic_Pisa_Multiplier_Y_Thehta | delta_phi | Dr | Cyclic_Multiplier
n_sections | 1 | - |  | ORD | 0 | m |  | [number] | [m VREF] | [text] | [text] | [kN/m³] | [kPa] | [kPa/m] | [degrees] | [degrees] | [-] | [kPa] | [-] | [m-1] | [-] | [kPa] | [kPa/m] | [kPa] | [-] | [kPa] | [kPa] | [kPa/m] | [-] | [kPa] | [kPa/m] | [-] | [-] | [-] | [-] | [-] | [-] | [-] | [-] | [-] | [degrees/m] | [%] |  | Depth, (m bsf) | Unit | w, (%) | Gam, (kN/m3) | Ip, (%) | FC, (%) | St, (-) | qt LE, (MPa) | qt CLBE, (MPa) | qt BE, (MPa) | qt CHBE, (MPa) | qt HE, (MPa) | su LE, (kPa) | su CLBE, (kPa) | su BE, (kPa) | su CHBE, (kPa) | su HE, (kPa) | Dr, (%) | phi LE, (deg) | phi CLBE, (deg) | phi BE, (deg) | phi CHBE, (deg) | phi HE, (deg) | Gmax LE, (MPa) | Gmax CLBE, (MPa) | Gmax BE, (MPa) | Gmax CHBE, (MPa) | Gmax HE, (MPa) | M0, (MPa) | OCR, (-) | K0, (-) | k, (m/s) | eps50, (%)
|  |  |  | water depth | 23 | m | 01a | 1 | 0 | EW_sand_Ruled_91 | API sand | 9.7 | 0 | 0 | 38 | 33 | 0.5 | 0 | 0 | 0 | 0 | 13300 | 0 | 107.4 | 1 | 11040 | 11000 | 21000 | 0.3 | 0 | 0 | 0 | 0 | 46 | 1 | 1 | 1 | 1 | 1 | 1 | 0 | 91 | 0.4 | 0 | 01a | 25.3 | 19.7 |  | 5 |  | 0 | 1 | 1.8 | 2.5 | 4.4 | [5 empty] | 91 | 28 | 38 | 42 | 45 | 53 | 0 | 6 | 11 | 17 | 29 | 13.3 | 1 | 0.5 | 4.092e-05
Pile |  |  |  | Loads |  |  | 02a | 2 | -1 | Cowden Clay | API clay | 10.2 | 75 | -66 | 0 | #N/A | 3 | 0 | 0.018 | 0 | 0.5 | 13000 | 0 | #N/A | 1 | #N/A | 69000 | -60000 | 0.3 | 0 | 0 | 0 | 0 | #N/A | 1 | 1 | 1 | 1 | 1 | 1 | 0 | 0 | 0.4 | 1 | 01a | 25.3 | 19.7 |  | 5 |  | 2.3 | 4.3 | 5.1 | 5.8 | 7.7 | [5 empty] | 91 | 28 | 38 | 42 | 45 | 53 | 14 | 26 | 32 | 37 | 50 | 13.3 | 1 | 0.5 | 4.092e-05
head | 0 | m VREF |  | H | 15778.9575 | kN | 02b | 3 | -1.5 | EW_sand_Ruled_68 | API sand | 9.4 | 0 | 0 | 39 | 34 | 2.2 | 0 | 0 | 0 | 0 | 27600 | 0 | 111.2 | 1 | 11520 | 46000 | -10000 | 0.3 | 0 | 0 | 0 | 0 | 48 | 1 | 1 | 1 | 1 | 1 | 1 | 0 | 68 | 0.4 | 1 | 02a | 23.1 | 20.2 | 18 | 28 | 5 | 1.3 | 1.5 | 1.7 | 2.1 | 2.9 | 39 | 75 | 91 | 118 | 175 | [6 empty] | 31 | 50 | 69 | 97 | 154 | 13 | 29.2 | 3 | 8.0156e-08 | 1.8
length (start) | 45 | m | 28 | Mxy | -666224.9657 | kNm | 02c | 4 | -2 | Cowden Clay | API clay | 8.5 | 224 | 2.4286 | 0 | #N/A | 3 | 0 | 0.018 | 0 | 0.5 | 43200 | 0 | #N/A | 1 | #N/A | 252000 | 3571.4286 | 0.3 | 0 | 0 | 0 | 0 | #N/A | 1 | 1 | 1 | 1 | 1 | 1 | 0 | 0 | 0.4 | 1.5 | 02a | 23.1 | 20.2 | 18 | 28 | 5 | 0.8 | 1 | 1.1 | 1.5 | 2.3 | 7 | 42 | 59 | 86 | 143 | [6 empty] | 1 | 20 | 39 | 67 | 124 | 13 | 29.2 | 3 | 8.0156e-08 | 1.8
length (end) | 45 | m | 28 | Vc | 7357 | kN | 10a | 5 | -9 | EW_sand_Ruled_59 | API sand | 10 | 0 | 0 | 36 | 31 | 0.8 | 0 | 0 | 0 | 0 | 40400 | 0 | 99.8 | 1 | 10080 | 79000 | 6571.4286 | 0.3 | 0 | 0 | 0 | 0 | 42 | 1 | 1 | 1 | 1 | 1 | 1 | 0 | 59 | 0.4 | 1.5 | 02b | 29.7 | 19.4 |  | 24 |  | 9 | 9.8 | 10.2 | 10.7 | 11.8 | [5 empty] | 68 | 33 | 39 | 42 | 45 | 52 | 10 | 36 | 46 | 57 | 82 | 27.6 | 11.5 | 2.2 | 7.8964e-05
length (increment) | 1 | m |  | Vt | 0 | kN | 10b | 6 | -16 | EW_sand_Ruled_61 | API sand | 9.9 | 0 | 0 | 37 | 32 | 0.7 | 0 | 0 | 0 | 0 | 49700 | 0 | 103.6 | 1 | 10560 | 131000 | -4500 | 0.3 | 0 | 0 | 0 | 0 | 44 | 1 | 1 | 1 | 1 | 1 | 1 | 0 | 61 | 0.4 | 2 | 02b | 29.7 | 19.4 |  | 24 |  | 3.9 | 4.7 | 5.1 | 5.6 | 6.7 | [5 empty] | 68 | 33 | 39 | 42 | 45 | 52 | 5 | 30 | 41 | 51 | 77 | 27.6 | 11.5 | 2.2 | 7.8964e-05
outer diameter | 9.7 | m |  | Mz | 10850.2 | kN | 10c | 7 | -20 | Cowden Clay | API clay | 8.4 | 217 | -21 | 0 | #N/A | 2.7 | 0 | 0.018 | 0 | 0.5 | 36500 | 0 | #N/A | 1 | #N/A | 263000 | -22000 | 0.3 | 0 | 0 | 0 | 0 | #N/A | 1 | 1 | 1 | 1 | 1 | 1 | 0 | 0 | 0.4 | 2 | 02c | 37.1 | 18.5 | 30 | 88 | 3 | 3.2 | 4.8 | 5 | 5.3 | 8 | 93 | 224 | 274 | 326 | 499 | [6 empty] | 2 | 170 | 252 | 335 | 562 | 43.2 | 23.3 | 3 | 3.8288e-07 | 1.8
density | 78 | kN/m³ |  | Settings |  |  | 11b | 8 | -22 | Cowden Clay | API clay | 9.5 | 294 | 15.2 | 0 | #N/A | 3 | 0 | 0.018 | 0 | 0.25 | 56900 | 0 | #N/A | 1 | #N/A | 374000 | 23200 | 0.3 | 0 | 0 | 0 | 0 | #N/A | 1 | 1 | 1 | 1 | 1 | 1 | 0 | 0 | 0.4 | 9 | 02c | 37.1 | 18.5 | 30 | 88 | 3 | 3.7 | 5.2 | 5.4 | 5.7 | 8.4 | 110 | 241 | 291 | 343 | 516 | [6 empty] | 27 | 195 | 277 | 360 | 587 | 43.2 | 23.3 | 3 | 3.8288e-07 | 1.8
sigma_y | 355000 | kPa |  | pile_type | open | text | 11b | 9 | -27 | Cowden Clay | API clay | 9.5 | 407 | -70.4 | 0 | #N/A | 1.9 | 0 | 0.018 | 0 | 0.25 | 37200 | 0 | #N/A | 1 | #N/A | 539000 | -85200 | 0.3 | 0 | 0 | 0 | 0 | #N/A | 1 | 1 | 1 | 1 | 1 | 1 | 0 | 0 | 0.4 | 9 | 10a | 25.5 | 20 |  | 14 |  | 3.2 | 5.7 | 6 | 6.3 | 8.8 | [5 empty] | 59 | 31 | 36 | 39 | 42 | 48 | 9 | 56 | 79 | 103 | 162 | 40.4 | 2.1 | 0.8 | 1.308e-07
E | 207000000 | kPa |  |  |  |  | 23d | 10 | -32 | Cowden Clay | API clay | 8.9 | 215 | 26.2069 | 0 | #N/A | 3 | 0 | 0.018 | 0 | 0.5 | 50100 | 0 | #N/A | 1 | #N/A | 266000 | 45172.4138 | 0.3 | 0 | 0 | 0 | 0 | #N/A | 1 | 1 | 1 | 1 | 1 | 1 | 0 | 0 | 0.4 | 16 | 10a | 25.5 | 20 |  | 14 |  | 13.1 | 15.6 | 15.9 | 16.2 | 18.7 | [5 empty] | 59 | 31 | 36 | 39 | 42 | 48 | 54 | 101 | 125 | 149 | 208 | 40.4 | 2.1 | 0.8 | 1.308e-07
G | 79000000 | kPa |  |  | 3794.508 |  | 23i | 11 | -61 | Cowden Clay | API clay | 8.3 | 497 | 6.5263 | 0 | #N/A | 2 | 0 | 0.018 | 0 | 0.25 | 48400 | 0 | #N/A | 1 | #N/A | 744000 | 11736.8421 | 0.3 | 0 | 0 | 0 | 0 | #N/A | 1 | 1 | 1 | 1 | 1 | 1 | 0 | 0 | 0.4 | 16 | 10b | 24 | 19.9 |  | 6 |  | 16.4 | 19.9 | 20.4 | 20.9 | 24.1 | [5 empty] | 61 | 31 | 37 | 40 | 43 | 49 | 38 | 103 | 131 | 160 | 231 | 49.7 | 1.8 | 0.7 | 1.2834e-07
ksf | 0.53 | [42 empty] | 20 | 10b | 24 | 19.9 |  | 6 |  | 3.8 | 7.3 | 7.8 | 8.3 | 11.5 | [5 empty] | 61 | 31 | 37 | 40 | 43 | 49 | 19 | 84 | 113 | 141 | 213 | 49.7 | 1.8 | 0.7 | 1.2834e-07
section | cross_section.toplevel | cross_section.thickness | [41 empty] | 20 | 10c | 36 | 18.4 | 23 | 53 | 4 | 4.8 | 5.1 | 5.2 | 5.4 | 5.7 | 106 | 217 | 268 | 321 | 432 | [6 empty] | 66 | 180 | 263 | 347 | 514 | 36.5 | 4.6 | 2.7 | 2.8253e-10 | 1.8
[number] | [m VREF] | [m] | [41 empty] | 22 | 10c | 36 | 18.4 | 23 | 53 | 4 | 4.1 | 4.4 | 4.5 | 4.6 | 5 | 64 | 175 | 226 | 278 | 390 | [6 empty] | 21 | 135 | 219 | 303 | 470 | 36.5 | 4.6 | 2.7 | 2.8253e-10 | 1.8
1 | 0 | 0.09 | [41 empty] | 22 | 11b | 29 | 19.5 | 13 | 64 | 4 | 4.2 | 6.4 | 6.7 | 7.5 | 13.4 | 138 | 294 | 347 | 412 | 754 | [6 empty] | 68 | 287 | 374 | 476 | 957 | 56.9 | 6.2 | 3 | 2.1167e-10 | 1.8
[44 empty] | 27 | 11b | 29 | 19.5 | 13 | 64 | 4 | 5.6 | 7.8 | 8.1 | 8.9 | 14.9 | 213 | 370 | 422 | 488 | 829 | [6 empty] | 184 | 404 | 490 | 592 | 1073 | 56.9 | 6.2 | 3 | 2.1167e-10 | 1.8
[44 empty] | 27 | 11b | 29 | 19.5 | 13 | 64 | 4 | 7.4 | 8.6 | 9 | 9.4 | 12.4 | 396 | 407 | 468 | 532 | 734 | [6 empty] | 458 | 526 | 539 | 645 | 931 | 37.2 | 3.3 | 1.9 | 7.0656e-11 | 1.8
[44 empty] | 32 | 11b | 29 | 19.5 | 13 | 64 | 4 | 1.2 | 2.4 | 2.7 | 3.1 | 6.2 | 44 | 55 | 117 | 180 | 382 | [6 empty] | 32 | 100 | 113 | 218 | 504 | 37.2 | 3.3 | 1.9 | 7.0656e-11 | 1.8
[44 empty] | 32 | 23d | 32 | 18.9 | 47 | 85 | 3 | 1.2 | 3 | 5.8 | 22 | 72.2 | 128 | 215 | 258 | 303 | 390 | [6 empty] | 32 | 177 | 266 | 357 | 539 | 50.1 | 8.8 | 3 | 1.0327e-11 | 1.8
[44 empty] | 61 | 23d | 32 | 18.9 | 47 | 85 | 3 | 16.9 | 18 | 21.5 | 37.7 | 87.9 | 888 | 975 | 1019 | 1063 | 1150 | [6 empty] | 1341 | 1486 | 1576 | 1666 | 1848 | 50.1 | 8.8 | 3 | 1.0327e-11 | 1.8
[44 empty] | 61 | 23i | 37 | 18.3 | 59 | 77 | 3 | 2.2 | 10.8 | 12 | 27.9 | 77.2 | 411 | 497 | 540 | 585 | 670 | [6 empty] | 486 | 658 | 744 | 831 | 1003 | 48.4 | 5.7 | 2 | 4.114e-12 | 1.8
[44 empty] | 80 | 23i | 37 | 18.3 | 59 | 77 | 3 | 5 | 13.6 | 14.8 | 30.7 | 80 | 535 | 621 | 664 | 708 | 794 | [6 empty] | 709 | 881 | 967 | 1054 | 1226 | 48.4 | 5.7 | 2 | 4.114e-12 | 1.8
[30 empty] | skin | tip | Nq
[29 empty] | delta | f1 | q1
[29 empty] | 15 | 48 | 1900 | 8
[29 empty] | 16 | 51.8 | 2100 | 8.8
[29 empty] | 17 | 55.6 | 2300 | 9.6
[29 empty] | 18 | 59.4 | 2500 | 10.4
[29 empty] | 19 | 63.2 | 2700 | 11.2
[29 empty] | 20 | 67 | 2900 | 12
[29 empty] | 21 | 69.8 | 3280 | 13.6
[29 empty] | 22 | 72.6 | 3660 | 15.2
[29 empty] | 23 | 75.4 | 4040 | 16.8
[29 empty] | 24 | 78.2 | 4420 | 18.4
[29 empty] | 25 | 81 | 4800 | 20
[29 empty] | 26 | 84 | 5760 | 24
[29 empty] | 27 | 87 | 6720 | 28
[29 empty] | 28 | 90 | 7680 | 32
[29 empty] | 29 | 93 | 8640 | 36
[29 empty] | 30 | 96 | 9600 | 40
[29 empty] | 31 | 99.8 | 10080 | 42
[29 empty] | 32 | 103.6 | 10560 | 44
[29 empty] | 33 | 107.4 | 11040 | 46
[29 empty] | 34 | 111.2 | 11520 | 48
[29 empty] | 35 | 115 | 12000 | 50
Note on A1: Martin Møller: Takes the name from the tab
Note on G4: Martin Møller: Removes soil from top of profile
Note on S4: Martin Møller: For sand 1.0 for closed ended and 0.8 for open ended is recomended
Note on G5: Martin Møller: Removes soil from top of profile
Note on G6: Martin Møller: Water depth including scour. Only used for printing, not used in calculation!
Note on R6: Pooyan Ghasemi: the values are phi(LB)-5
Note on R7: Pooyan Ghasemi: the values are phi(LB)-5
Note on G8: Martin Møller: If pile head is fixed, eg. jacket structure, M and H have same sign. If pile head is free, the signs have to be opposite. Please refer til coordinate system
Note on R8: Pooyan Ghasemi: the values are phi(LB)-5
Note on B9: Martin Møller: Starting length if running length vs. rotation analysis. If not this is simply just the length and the "end" and "increment" boxes should be left blank!
Note on D9: Martin Møller: Starting length if running length vs. rotation analysis. If not this is simply just the length and the "end" and "increment" boxes should be left blank!
Note on R10: Pooyan Ghasemi: the values are phi(LB)-5
Note on B13: Martin Møller: Density of pile material. Bouancy substrated inside routine
Note on B14: Martin Møller: Only relevant for check of stresses
Note on R16: Pooyan Ghasemi: the values are phi(LB)-5
Note on B17: Evelina Vaitkunaitè: shear correction factor for Timoshenko beam theory. For circular cross section with thin wall: ksf=(2*(1+v))/(4+3*v), where v is Poisson's ratio
Note on R17: Pooyan Ghasemi: the values are phi(LB)-5

## Ak_Pisa_WTG41
Ak_Pisa_WTG41
|  |  |  | Scour |  |  |  | Soil | [35 empty] | COPY TABLE FROM DESIGN_PROFILE ON [AW5]
n_layers | 12 | - |  | local | 0 | m |  | layer | toplevel | model_py | model_axial | gamma_eff | cu | delta_cu | phi | delta_eff | K0 | c_eff | epsilon50 | delta_epsilon50 | J | Es | delta_Es | limit_skin | limit_alpha | limit_tip | G0 | delta_G0 | poisson | q_ur | delta_q_ur | k_rm | RQD | Nq | t-multiplier | z-multiplier | p-multiplier | y-multiplier | Cyclic_Pisa_Multiplier_P_M | Cyclic_Pisa_Multiplier_Y_Thehta | delta_phi | Dr | Cyclic_Multiplier
n_sections | 1 | - |  | ORD | 0 | m |  | [number] | [m VREF] | [text] | [text] | [kN/m³] | [kPa] | [kPa/m] | [degrees] | [degrees] | [-] | [kPa] | [-] | [m-1] | [-] | [kPa] | [kPa/m] | [kPa] | [-] | [kPa] | [kPa] | [kPa/m] | [-] | [kPa] | [kPa/m] | [-] | [-] | [-] | [-] | [-] | [-] | [-] | [-] | [-] | [degrees/m] | [%] |  | Depth, (m bsf) | Unit | w, (%) | Gam, (kN/m3) | Ip, (%) | FC, (%) | St, (-) | qt LE, (MPa) | qt CLBE, (MPa) | qt BE, (MPa) | qt CHBE, (MPa) | qt HE, (MPa) | su LE, (kPa) | su CLBE, (kPa) | su BE, (kPa) | su CHBE, (kPa) | su HE, (kPa) | Dr, (%) | phi LE, (deg) | phi CLBE, (deg) | phi BE, (deg) | phi CHBE, (deg) | phi HE, (deg) | Gmax LE, (MPa) | Gmax CLBE, (MPa) | Gmax BE, (MPa) | Gmax CHBE, (MPa) | Gmax HE, (MPa) | M0, (MPa) | OCR, (-) | K0, (-) | k, (m/s) | eps50, (%)
|  |  |  | water depth | 23 | m | 01a | 1 | 0 | EW_sand_Ruled_97 | API sand | 9.7 | 0 | 0 | 39 | 34 | 0.5 | 0 | 0 | 0 | 0 | 18000 | 0 | 111.2 | 1 | 11520 | 12000 | 22000 | 0.3 | 0 | 0 | 0 | 0 | 48 | 1 | 1 | 1 | 1 | 1 | 1 | 0 | 97 | 0.4 | 0 | 01a | 25.3 | 19.7 |  | 5 |  | 0 | 1.2 | 2.3 | 3.3 | 6 | [5 empty] | 97 | 28 | 39 | 43 | 47 | 55 | 0 | 6 | 12 | 18 | 31 | 18 | 1 | 0.5 | 0.00021574
Pile |  |  |  | Loads |  |  | 01a | 2 | -1 | EW_sand_Ruled_93 | API sand | 9.7 | 0 | 0 | 41 | 36 | 0.5 | 0 | 0 | 0 | 0 | 41300 | 0 | 115 | 1 | 12000 | 43000 | 4545.4545 | 0.3 | 0 | 0 | 0 | 0 | 50 | 1 | 1 | 1 | 1 | 1 | 1 | 0 | 93 | 0.4 | 1 | 01a | 25.3 | 19.7 |  | 5 |  | 2.4 | 5.5 | 6.7 | 7.7 | 10.4 | [5 empty] | 97 | 28 | 39 | 43 | 47 | 55 | 15 | 28 | 34 | 40 | 53 | 18 | 1 | 0.5 | 0.00021574
head | 0 | m VREF |  | H | 15778.9575 | kN | 11b | 3 | -2.1 | Cowden Clay | API clay | 9.5 | 265 | -2.029 | 0 | #N/A | 3 | 0 | 0.018 | 0 | 0.25 | 45000 | 0 | #N/A | 1 | #N/A | 317000 | -1594.2029 | 0.3 | 0 | 0 | 0 | 0 | #N/A | 1 | 1 | 1 | 1 | 1 | 1 | 0 | 0 | 0.4 | 1 | 01a | 25.3 | 19.7 |  | 5 |  | 10.1 | 11.2 | 11.6 | 12.1 | 13.5 | [5 empty] | 93 | 35 | 41 | 44 | 47 | 54 | 6 | 32 | 43 | 54 | 80 | 41.3 | 1 | 0.5 | 8.2015e-05
length (start) | 45 | m | 28 | Mxy | -666224.9657 | kNm | 19b | 4 | -9 | EW_sand_Ruled_71 | API sand | 8.5 | 0 | 0 | 28 | 23 | 1.6 | 0 | 0 | 0 | 0 | 20400 | 0 | 75.4 | 1 | 4040 | 80000 | 13076.9231 | 0.3 | 0 | 0 | 0 | 0 | 16.8 | 1 | 1 | 1 | 1 | 1 | 1 | 0 | 71 | 0.2 | 2.1 | 01a | 25.3 | 19.7 |  | 5 |  | 8.1 | 9.2 | 9.6 | 10.1 | 11.5 | [5 empty] | 93 | 35 | 41 | 44 | 47 | 54 | 10 | 37 | 48 | 59 | 85 | 41.3 | 1 | 0.5 | 8.2015e-05
length (end) | 45 | m | 28 | Vc | 7357 | kN | 20a | 5 | -11.6 | EW_sand_Ruled_81 | API sand | 10 | 0 | 0 | 29 | 24 | 1.9 | 0 | 0 | 0 | 0 | 43900 | 0 | 78.2 | 1 | 4420 | 117000 | 4411.7647 | 0.3 | 0 | 0 | 0 | 0 | 18.4 | 1 | 1 | 1 | 1 | 1 | 1 | 0 | 81 | 0.2 | 2.1 | 11b | 29 | 19.5 | 13 | 64 | 4 | 4.1 | 5.6 | 5.8 | 5.9 | 7.3 | 131 | 265 | 317 | 371 | 500 | [6 empty] | 37 | 229 | 317 | 404 | 593 | 45 | 23.3 | 3 | 6.4264e-07 | 1.8
length (increment) | 1 | m |  | Vt | 0 | kN | 20a | 6 | -15 | EW_sand_Ruled_69 | API sand | 10 | 0 | 0 | 28 | 23 | 1.3 | 0 | 0 | 0 | 0 | 26900 | 0 | 75.4 | 1 | 4040 | 118000 | 2800 | 0.3 | 0 | 0 | 0 | 0 | 16.8 | 1 | 1 | 1 | 1 | 1 | 1 | 0 | 69 | 0.2 | 9 | 11b | 29 | 19.5 | 13 | 64 | 4 | 4 | 5.4 | 5.6 | 5.8 | 7.1 | 117 | 251 | 303 | 356 | 486 | [6 empty] | 26 | 219 | 306 | 393 | 582 | 45 | 23.3 | 3 | 6.4264e-07 | 1.8
outer diameter | 9.7 | m |  | Mz | 10850.2 | kN | 20a | 7 | -20 | EW_sand_Ruled_70 | API sand | 10 | 0 | 0 | 28 | 23 | 1.2 | 0 | 0 | 0 | 0 | 35000 | 0 | 75.4 | 1 | 4040 | 131000 | 4615.3846 | 0.3 | 0 | 0 | 0 | 0 | 16.8 | 1 | 1 | 1 | 1 | 1 | 1 | 0 | 70 | 0.2 | 9 | 19b | 35.4 | 18.5 |  | 54 |  | 0.6 | 5.9 | 7 | 8.2 | 13.2 | [5 empty] | 71 | 26 | 28 | 30 | 33 | 37 | 9 | 57 | 80 | 102 | 157 | 20.4 | 6.8 | 1.6 | 1.2808e-09
density | 78 | kN/m³ |  | Settings |  |  | 21c | 8 | -26.5 | Cowden Clay | API clay | 9.3 | 382 | 8.6154 | 0 | #N/A | 3 | 0 | 0.018 | 0 | 0.25 | 32700 | 0 | #N/A | 1 | #N/A | 500000 | 14923.0769 | 0.3 | 0 | 0 | 0 | 0 | #N/A | 1 | 1 | 1 | 1 | 1 | 1 | 0 | 0 | 0.4 | 11.6 | 19b | 35.4 | 18.5 |  | 54 |  | 16.1 | 21.3 | 22.5 | 23.6 | 28.7 | [5 empty] | 71 | 26 | 28 | 30 | 33 | 37 | 43 | 92 | 114 | 136 | 191 | 20.4 | 6.8 | 1.6 | 1.2808e-09
sigma_y | 355000 | kPa |  | pile_type | open | text | 21e | 9 | -33 | Cowden Clay | API clay | 8.9 | 566 | -85.3571 | 0 | #N/A | 3 | 0 | 0.018 | 0 | 0.25 | 36400 | 0 | #N/A | 1 | #N/A | 756000 | -115000 | 0.3 | 0 | 0 | 0 | 0 | #N/A | 1 | 1 | 1 | 1 | 1 | 1 | 0 | 0 | 0.4 | 11.6 | 20a | 25.2 | 20 |  | 22 |  | 15 | 21.8 | 23.3 | 24.7 | 31.4 | [5 empty] | 81 | 26 | 29 | 32 | 34 | 39 | 15 | 87 | 117 | 146 | 218 | 43.9 | 9.4 | 1.9 | 1.1806e-09
E | 207000000 | kPa |  |  |  |  | 23d | 10 | -35.8 | Cowden Clay | API clay | 8.9 | 289 | 26.1905 | 0 | #N/A | 2.3 | 0 | 0.018 | 0 | 0.25 | 30600 | 0 | #N/A | 1 | #N/A | 420000 | 38333.3333 | 0.3 | 0 | 0 | 0 | 0 | #N/A | 1 | 1 | 1 | 1 | 1 | 1 | 0 | 0 | 0.4 | 15 | 20a | 25.2 | 20 |  | 22 |  | 20.2 | 27 | 28.4 | 29.8 | 36.5 | [5 empty] | 81 | 26 | 29 | 32 | 34 | 39 | 30 | 103 | 132 | 161 | 233 | 43.9 | 9.4 | 1.9 | 1.1806e-09
G | 79000000 | kPa |  |  | 3794.508 |  | 23d | 11 | -40 | Cowden Clay | API clay | 8.9 | 371 | 3.9394 | 0 | #N/A | 2.4 | 0 | 0.018 | 0 | 0.25 | 38500 | 0 | #N/A | 1 | #N/A | 541000 | 6545.4545 | 0.3 | 0 | 0 | 0 | 0 | #N/A | 1 | 1 | 1 | 1 | 1 | 1 | 0 | 0 | 0.4 | 15 | 20a | 25.2 | 20 |  | 22 |  | 11.6 | 16.1 | 16.9 | 17.8 | 23.8 | [5 empty] | 69 | 26 | 28 | 30 | 33 | 37 | 16 | 89 | 118 | 148 | 221 | 26.9 | 4.8 | 1.3 | 6.5092e-10
ksf | 0.53 | [5 empty] | 23i | 12 | -73 | Cowden Clay | API clay | 8.3 | 582 | 5.1429 | 0 | #N/A | 1.9 | 0 | 0.018 | 0 | 0.25 | 51700 | 0 | #N/A | 1 | #N/A | 898000 | 9428.5714 | 0.3 | 0 | 0 | 0 | 0 | #N/A | 1 | 1 | 1 | 1 | 1 | 1 | 0 | 0 | 0.4 | 20 | 20a | 25.2 | 20 |  | 22 |  | 12.6 | 17.1 | 17.9 | 18.8 | 24.8 | [5 empty] | 69 | 26 | 28 | 30 | 33 | 37 | 30 | 103 | 132 | 162 | 235 | 26.9 | 4.8 | 1.3 | 6.5092e-10
section | cross_section.toplevel | cross_section.thickness | [41 empty] | 20 | 20a | 25.2 | 20 |  | 22 |  | 5.5 | 15 | 16.3 | 17.7 | 28 | [5 empty] | 70 | 26 | 28 | 30 | 33 | 37 | 20 | 97 | 131 | 165 | 252 | 35 | 4 | 1.2 | 5.4944e-10
[number] | [m VREF] | [m] | [41 empty] | 26.5 | 20a | 25.2 | 20 |  | 22 |  | 14.1 | 23.6 | 24.9 | 26.3 | 36.6 | [5 empty] | 70 | 26 | 28 | 30 | 33 | 37 | 50 | 127 | 161 | 195 | 282 | 35 | 4 | 1.2 | 5.4944e-10
1 | 0 | 0.09 | [41 empty] | 26.5 | 21c | 31.7 | 19.3 | 20 | 45 | 4 | 6 | 8.1 | 8.4 | 8.8 | 11.6 | 224 | 382 | 437 | 494 | 680 | [6 empty] | 175 | 407 | 500 | 594 | 865 | 32.7 | 8.5 | 3 | 4.2767e-10 | 1.8
[44 empty] | 33 | 21c | 31.7 | 19.3 | 20 | 45 | 4 | 7.1 | 9.2 | 9.5 | 9.9 | 12.7 | 280 | 438 | 494 | 551 | 737 | [6 empty] | 272 | 504 | 597 | 691 | 962 | 32.7 | 8.5 | 3 | 4.2767e-10 | 1.8
[44 empty] | 33 | 21e | 32.5 | 18.9 |  | 30 | 5 | 9.5 | 11.4 | 11.9 | 12.5 | 15.5 | 413 | 566 | 623 | 685 | 882 | [6 empty] | 438 | 663 | 756 | 855 | 1138 | 36.4 | 8.2 | 3 | 3.5368e-10 | 1.8
[44 empty] | 35.8 | 21e | 32.5 | 18.9 |  | 30 | 5 | 5.2 | 7.2 | 7.6 | 8.2 | 11.2 | 174 | 327 | 383 | 446 | 643 | [6 empty] | 116 | 341 | 434 | 533 | 816 | 36.4 | 8.2 | 3 | 3.5368e-10 | 1.8
[44 empty] | 35.8 | 23d | 32 | 18.9 | 47 | 85 | 3 | 6.9 | 7.3 | 7.4 | 7.5 | 7.9 | 200 | 289 | 333 | 377 | 466 | [6 empty] | 155 | 332 | 420 | 508 | 684 | 30.6 | 6.3 | 2.3 | 8.0492e-10 | 1.8
[44 empty] | 40 | 23d | 32 | 18.9 | 47 | 85 | 3 | 9.1 | 9.5 | 9.6 | 9.8 | 10.2 | 310 | 399 | 443 | 487 | 576 | [6 empty] | 317 | 493 | 581 | 669 | 846 | 30.6 | 6.3 | 2.3 | 8.0492e-10 | 1.8
[44 empty] | 40 | 23d | 32 | 18.9 | 47 | 85 | 3 | 8.5 | 9 | 9.1 | 9.2 | 39.8 | 282 | 371 | 414 | 458 | 548 | [6 empty] | 279 | 454 | 541 | 628 | 805 | 38.5 | 6.8 | 2.4 | 1.0496e-09 | 1.8
[44 empty] | 73 | 23d | 32 | 18.9 | 47 | 85 | 3 | 11.3 | 11.8 | 11.9 | 12 | 42.6 | 413 | 501 | 545 | 589 | 679 | [6 empty] | 495 | 670 | 757 | 844 | 1021 | 38.5 | 6.8 | 2.4 | 1.0496e-09 | 1.8
[44 empty] | 73 | 23i | 37 | 18.3 | 59 | 77 | 3 | 2.7 | 11.4 | 13.9 | 29.8 | 79 | 496 | 582 | 625 | 669 | 755 | [6 empty] | 639 | 811 | 898 | 984 | 1156 | 51.7 | 5.5 | 1.9 | 4.1501e-12 | 1.8
[44 empty] | 80 | 23i | 37 | 18.3 | 59 | 77 | 3 | 3.5 | 12.2 | 14.7 | 30.6 | 79.8 | 532 | 618 | 661 | 705 | 791 | [6 empty] | 706 | 878 | 964 | 1051 | 1223 | 51.7 | 5.5 | 1.9 | 4.1501e-12 | 1.8
[30 empty] | skin | tip | Nq
[29 empty] | delta | f1 | q1
[29 empty] | 15 | 48 | 1900 | 8
[29 empty] | 16 | 51.8 | 2100 | 8.8
[29 empty] | 17 | 55.6 | 2300 | 9.6
[29 empty] | 18 | 59.4 | 2500 | 10.4
[29 empty] | 19 | 63.2 | 2700 | 11.2
[29 empty] | 20 | 67 | 2900 | 12
[29 empty] | 21 | 69.8 | 3280 | 13.6
[29 empty] | 22 | 72.6 | 3660 | 15.2
[29 empty] | 23 | 75.4 | 4040 | 16.8
[29 empty] | 24 | 78.2 | 4420 | 18.4
[29 empty] | 25 | 81 | 4800 | 20
[29 empty] | 26 | 84 | 5760 | 24
[29 empty] | 27 | 87 | 6720 | 28
[29 empty] | 28 | 90 | 7680 | 32
[29 empty] | 29 | 93 | 8640 | 36
[29 empty] | 30 | 96 | 9600 | 40
[29 empty] | 31 | 99.8 | 10080 | 42
[29 empty] | 32 | 103.6 | 10560 | 44
[29 empty] | 33 | 107.4 | 11040 | 46
[29 empty] | 34 | 111.2 | 11520 | 48
[29 empty] | 35 | 115 | 12000 | 50
Note on A1: Martin Møller: Takes the name from the tab
Note on G4: Martin Møller: Removes soil from top of profile
Note on S4: Martin Møller: For sand 1.0 for closed ended and 0.8 for open ended is recomended
Note on G5: Martin Møller: Removes soil from top of profile
Note on G6: Martin Møller: Water depth including scour. Only used for printing, not used in calculation!
Note on R6: Pooyan Ghasemi: the values are phi(LB)-5
Note on R7: Pooyan Ghasemi: the values are phi(LB)-5
Note on G8: Martin Møller: If pile head is fixed, eg. jacket structure, M and H have same sign. If pile head is free, the signs have to be opposite. Please refer til coordinate system
Note on R8: Pooyan Ghasemi: the values are phi(LB)-5
Note on B9: Martin Møller: Starting length if running length vs. rotation analysis. If not this is simply just the length and the "end" and "increment" boxes should be left blank!
Note on D9: Martin Møller: Starting length if running length vs. rotation analysis. If not this is simply just the length and the "end" and "increment" boxes should be left blank!
Note on R10: Pooyan Ghasemi: the values are phi(LB)-5
Note on B13: Martin Møller: Density of pile material. Bouancy substrated inside routine
Note on B14: Martin Møller: Only relevant for check of stresses
Note on R16: Pooyan Ghasemi: the values are phi(LB)-5
Note on B17: Evelina Vaitkunaitè: shear correction factor for Timoshenko beam theory. For circular cross section with thin wall: ksf=(2*(1+v))/(4+3*v), where v is Poisson's ratio
Note on R17: Pooyan Ghasemi: the values are phi(LB)-5

## Ak_Pisa_WTG42
Ak_Pisa_WTG42
|  |  |  | Scour |  |  |  | Soil | [35 empty] | COPY TABLE FROM DESIGN_PROFILE ON [AW5]
n_layers | 12 | - |  | local | 0 | m |  | layer | toplevel | model_py | model_axial | gamma_eff | cu | delta_cu | phi | delta_eff | K0 | c_eff | epsilon50 | delta_epsilon50 | J | Es | delta_Es | limit_skin | limit_alpha | limit_tip | G0 | delta_G0 | poisson | q_ur | delta_q_ur | k_rm | RQD | Nq | t-multiplier | z-multiplier | p-multiplier | y-multiplier | Cyclic_Pisa_Multiplier_P_M | Cyclic_Pisa_Multiplier_Y_Thehta | delta_phi | Dr | Cyclic_Multiplier
n_sections | 1 | - |  | ORD | 0 | m |  | [number] | [m VREF] | [text] | [text] | [kN/m³] | [kPa] | [kPa/m] | [degrees] | [degrees] | [-] | [kPa] | [-] | [m-1] | [-] | [kPa] | [kPa/m] | [kPa] | [-] | [kPa] | [kPa] | [kPa/m] | [-] | [kPa] | [kPa/m] | [-] | [-] | [-] | [-] | [-] | [-] | [-] | [-] | [-] | [degrees/m] | [%] |  | Depth, (m bsf) | Unit | w, (%) | Gam, (kN/m3) | Ip, (%) | FC, (%) | St, (-) | qt LE, (MPa) | qt CLBE, (MPa) | qt BE, (MPa) | qt CHBE, (MPa) | qt HE, (MPa) | su LE, (kPa) | su CLBE, (kPa) | su BE, (kPa) | su CHBE, (kPa) | su HE, (kPa) | Dr, (%) | phi LE, (deg) | phi CLBE, (deg) | phi BE, (deg) | phi CHBE, (deg) | phi HE, (deg) | Gmax LE, (MPa) | Gmax CLBE, (MPa) | Gmax BE, (MPa) | Gmax CHBE, (MPa) | Gmax HE, (MPa) | M0, (MPa) | OCR, (-) | K0, (-) | k, (m/s) | eps50, (%)
|  |  |  | water depth | 23 | m | 01a | 1 | 0 | EW_sand_Ruled_86 | API sand | 9.7 | 0 | 0 | 38 | 33 | 0.5 | 0 | 0 | 0 | 0 | 11200 | 0 | 107.4 | 1 | 11040 | 10000 | 20000 | 0.3 | 0 | 0 | 0 | 0 | 46 | 1 | 1 | 1 | 1 | 1 | 1 | 0 | 86 | 0.4 | 0 | 01a | 25.3 | 19.7 |  | 5 |  | 0 | 0.9 | 1.4 | 1.8 | 2.8 | [5 empty] | 86 | 32 | 38 | 41 | 44 | 49 | 0 | 5 | 10 | 16 | 28 | 11.2 | 1 | 0.5 | 1.8171e-05
Pile |  |  |  | Loads |  |  | 01a | 2 | -1 | EW_sand_Ruled_20 | API sand | 9.7 | 0 | 0 | 32 | 27 | 0.5 | 0 | 0 | 0 | 0 | 5800 | 0 | 87 | 1 | 6720 | 25000 | 4000 | 0.3 | 0 | 0 | 0 | 0 | 28 | 1 | 1 | 1 | 1 | 1 | 1 | 0 | 20 | 0.4 | 1 | 01a | 25.3 | 19.7 |  | 5 |  | 2.4 | 3.5 | 3.9 | 4.3 | 5.4 | [5 empty] | 86 | 32 | 38 | 41 | 44 | 49 | 11 | 24 | 30 | 35 | 48 | 11.2 | 1 | 0.5 | 1.8171e-05
head | 0 | m VREF |  | H | 15778.9575 | kN | 10a | 3 | -2 | EW_sand_Ruled_80 | API sand | 10 | 0 | 0 | 41 | 36 | 2.2 | 0 | 0 | 0 | 0 | 57000 | 0 | 115 | 1 | 12000 | 56000 | 7500 | 0.3 | 0 | 0 | 0 | 0 | 50 | 1 | 1 | 1 | 1 | 1 | 1 | 0 | 80 | 0.4 | 1 | 01a | 25.3 | 19.7 |  | 5 |  | 0.7 | 1.3 | 1.5 | 2.6 | 17.4 | [5 empty] | 20 | 27 | 32 | 35 | 38 | 45 | 2 | 18 | 25 | 33 | 51 | 5.8 | 1 | 0.5 | 6.3541e-09
length (start) | 45 | m | 28 | Mxy | -666224.9657 | kNm | 10b | 4 | -4 | EW_sand_Ruled_75 | API sand | 9.9 | 0 | 0 | 40 | 35 | 1.5 | 0 | 0 | 0 | 0 | 64700 | 0 | 115 | 1 | 12000 | 80000 | 1000 | 0.3 | 0 | 0 | 0 | 0 | 50 | 1 | 1 | 1 | 1 | 1 | 1 | 0 | 75 | 0.4 | 2 | 01a | 25.3 | 19.7 |  | 5 |  | 0.5 | 1.1 | 1.3 | 2.4 | 17.2 | [5 empty] | 20 | 27 | 32 | 35 | 38 | 45 | 6 | 22 | 29 | 37 | 55 | 5.8 | 1 | 0.5 | 6.3541e-09
length (end) | 45 | m | 28 | Vc | 7357 | kN | 10c | 5 | -7 | Cowden Clay | API clay | 8.4 | 366 | -22.6471 | 0 | #N/A | 3 | 0 | 0.018 | 0 | 0.25 | 54500 | 0 | #N/A | 1 | #N/A | 432000 | -27647.0588 | 0.3 | 0 | 0 | 0 | 0 | #N/A | 1 | 1 | 1 | 1 | 1 | 1 | 0 | 0 | 0.4 | 2 | 10a | 25.5 | 20 |  | 14 |  | 10.5 | 13 | 13.6 | 14.5 | 17.9 | [5 empty] | 80 | 35 | 41 | 44 | 48 | 54 | 4 | 41 | 56 | 71 | 108 | 57 | 11.4 | 2.2 | 0.00021498
length (increment) | 1 | m |  | Vt | 0 | kN | 10c | 6 | -10.4 | Cowden Clay | API clay | 8.4 | 550 | -108.0556 | 0 | #N/A | 3 | 0 | 0.018 | 0 | 0.25 | 57900 | 0 | #N/A | 1 | #N/A | 658000 | -128611.1111 | 0.3 | 0 | 0 | 0 | 0 | #N/A | 1 | 1 | 1 | 1 | 1 | 1 | 0 | 0 | 0.4 | 4 | 10a | 25.5 | 20 |  | 14 |  | 13.1 | 15.7 | 16.3 | 17.1 | 20.6 | [5 empty] | 80 | 35 | 41 | 44 | 48 | 54 | 19 | 56 | 71 | 86 | 123 | 57 | 11.4 | 2.2 | 0.00021498
outer diameter | 9.7 | m |  | Mz | 10850.2 | kN | 10b | 7 | -14 | EW_sand_Ruled_61 | API sand | 9.9 | 0 | 0 | 37 | 32 | 0.8 | 0 | 0 | 0 | 0 | 54600 | 0 | 103.6 | 1 | 10560 | 94000 | 17916.6667 | 0.3 | 0 | 0 | 0 | 0 | 44 | 1 | 1 | 1 | 1 | 1 | 1 | 0 | 61 | 0.4 | 4 | 10b | 24 | 19.9 |  | 6 |  | 17.6 | 19.3 | 19.7 | 20.1 | 22 | [5 empty] | 75 | 34 | 40 | 43 | 47 | 53 | 13 | 60 | 80 | 99 | 146 | 64.7 | 6.5 | 1.5 | 2.2137e-05
density | 78 | kN/m³ |  | Settings |  |  | 10b | 8 | -16.4 | EW_sand_Ruled_44 | API sand | 9.9 | 0 | 0 | 35 | 30 | 0.6 | 0 | 0 | 0 | 0 | 35300 | 0 | 96 | 1 | 9600 | 95000 | 9032.2581 | 0.3 | 0 | 0 | 0 | 0 | 40 | 1 | 1 | 1 | 1 | 1 | 1 | 0 | 44 | 0.4 | 7 | 10b | 24 | 19.9 |  | 6 |  | 10 | 11.8 | 12.1 | 12.5 | 14.4 | [5 empty] | 75 | 34 | 40 | 43 | 47 | 53 | 17 | 64 | 83 | 102 | 149 | 64.7 | 6.5 | 1.5 | 2.2137e-05
sigma_y | 355000 | kPa |  | pile_type | open | text | 20a | 9 | -19.5 | EW_sand_Ruled_73 | API sand | 10 | 0 | 0 | 28 | 23 | 1.2 | 0 | 0 | 0 | 0 | 31000 | 0 | 75.4 | 1 | 4040 | 127000 | 15600 | 0.3 | 0 | 0 | 0 | 0 | 16.8 | 1 | 1 | 1 | 1 | 1 | 1 | 0 | 73 | 0.2 | 7 | 10c | 36 | 18.4 | 23 | 53 | 4 | 6.5 | 7.5 | 7.7 | 8.1 | 9.9 | 239 | 366 | 420 | 477 | 626 | [6 empty] | 150 | 341 | 432 | 524 | 737 | 54.5 | 16.3 | 3 | 3.1092e-07 | 1.8
E | 207000000 | kPa |  |  |  |  | 20a | 10 | -22 | EW_sand_Ruled_77 | API sand | 10 | 0 | 0 | 29 | 24 | 1.2 | 0 | 0 | 0 | 0 | 38500 | 0 | 78.2 | 1 | 4420 | 150000 | 2142.8571 | 0.3 | 0 | 0 | 0 | 0 | 18.4 | 1 | 1 | 1 | 1 | 1 | 1 | 0 | 77 | 0.2 | 10.4 | 10c | 36 | 18.4 | 23 | 53 | 4 | 5.1 | 6.2 | 6.4 | 6.7 | 8.5 | 162 | 289 | 343 | 399 | 548 | [6 empty] | 57 | 248 | 338 | 430 | 644 | 54.5 | 16.3 | 3 | 3.1092e-07 | 1.8
G | 79000000 | kPa |  |  | 3794.508 |  | 21a | 11 | -31.8 | EW_sand_Ruled_72 | API sand | 9.8 | 0 | 0 | 28 | 23 | 1 | 0 | 0 | 0 | 0 | 42400 | 0 | 75.4 | 1 | 4040 | 182000 | 2297.2973 | 0.3 | 0 | 0 | 0 | 0 | 16.8 | 1 | 1 | 1 | 1 | 1 | 1 | 0 | 72 | 0.2 | 10.4 | 10c | 36 | 18.4 | 23 | 53 | 4 | 9.3 | 10.8 | 11.1 | 11.4 | 12.8 | 411 | 550 | 605 | 661 | 797 | [6 empty] | 476 | 565 | 658 | 750 | 952 | 57.9 | 12.2 | 3 | 2.2385e-08 | 1.8
ksf | 0.53 | [5 empty] | 23d | 12 | -39.2 | Cowden Clay | API clay | 8.9 | 324 | 5.9069 | 0 | #N/A | 2.1 | 0 | 0.018 | 0 | 0.25 | 39700 | 0 | #N/A | 1 | #N/A | 469000 | 10661.7647 | 0.3 | 0 | 0 | 0 | 0 | #N/A | 1 | 1 | 1 | 1 | 1 | 1 | 0 | 0 | 0.4 | 14 | 10c | 36 | 18.4 | 23 | 53 | 4 | 2.4 | 3.9 | 4.2 | 4.4 | 10.8 | 22 | 161 | 216 | 272 | 408 | [6 empty] | 14 | 103 | 195 | 288 | 489 | 57.9 | 12.2 | 3 | 2.2385e-08 | 1.8
section | cross_section.toplevel | cross_section.thickness | [41 empty] | 14 | 10b | 24 | 19.9 |  | 6 |  | 0.2 | 4.8 | 5.4 | 6 | 13.7 | [5 empty] | 61 | 31 | 37 | 40 | 43 | 50 | 14 | 67 | 94 | 121 | 189 | 54.6 | 2 | 0.8 | 1.8375e-07
[number] | [m VREF] | [m] | [41 empty] | 16.4 | 10b | 24 | 19.9 |  | 6 |  | 19.1 | 23.7 | 24.3 | 24.9 | 27.6 | [5 empty] | 61 | 31 | 37 | 40 | 43 | 50 | 57 | 110 | 137 | 164 | 232 | 54.6 | 2 | 0.8 | 1.8375e-07
1 | 0 | 0.09 | [41 empty] | 16.4 | 10b | 24 | 19.9 |  | 6 |  | 1.6 | 4.6 | 5.2 | 6.1 | 11.2 | [5 empty] | 44 | 29 | 35 | 38 | 41 | 46 | 16 | 70 | 95 | 121 | 186 | 35.3 | 1.3 | 0.6 | 3.7222e-10
[44 empty] | 19.5 | 10b | 24 | 19.9 |  | 6 |  | 9.1 | 12.1 | 12.7 | 13.6 | 18.7 | [5 empty] | 44 | 29 | 35 | 38 | 41 | 46 | 44 | 98 | 123 | 149 | 214 | 35.3 | 1.3 | 0.6 | 3.7222e-10
[44 empty] | 19.5 | 20a | 25.2 | 20 |  | 22 |  | 0.7 | 9.1 | 13.7 | 18.3 | 33.1 | [5 empty] | 73 | 26 | 28 | 31 | 33 | 37 | 19 | 93 | 127 | 162 | 247 | 31 | 4.5 | 1.2 | 1.5614e-06
[44 empty] | 22 | 20a | 25.2 | 20 |  | 22 |  | 19.5 | 27.9 | 32.5 | 37.1 | 52 | [5 empty] | 73 | 26 | 28 | 31 | 33 | 37 | 58 | 131 | 166 | 200 | 286 | 31 | 4.5 | 1.2 | 1.5614e-06
[44 empty] | 22 | 20a | 25.2 | 20 |  | 22 |  | 0.8 | 16 | 20.7 | 25.7 | 46.2 | [5 empty] | 77 | 26 | 29 | 31 | 33 | 38 | 22 | 112 | 150 | 187 | 282 | 38.5 | 4.5 | 1.2 | 5.6252e-08
[44 empty] | 31.8 | 20a | 25.2 | 20 |  | 22 |  | 8.6 | 23.8 | 28.5 | 33.5 | 54 | [5 empty] | 77 | 26 | 29 | 31 | 33 | 38 | 43 | 133 | 171 | 209 | 304 | 38.5 | 4.5 | 1.2 | 5.6252e-08
[44 empty] | 31.8 | 21a | 24.7 | 19.8 |  | 11 |  | 1.1 | 16.5 | 27 | 58.8 | 157.4 | [5 empty] | 72 | 26 | 28 | 31 | 33 | 37 | 31 | 138 | 182 | 227 | 337 | 42.4 | 3.4 | 1 | 4.7022e-12
[44 empty] | 39.2 | 21a | 24.7 | 19.8 |  | 11 |  | 3.7 | 19.1 | 29.6 | 61.4 | 160 | [5 empty] | 72 | 26 | 28 | 31 | 33 | 37 | 48 | 154 | 199 | 243 | 354 | 42.4 | 3.4 | 1 | 4.7022e-12
[44 empty] | 39.2 | 23d | 32 | 18.9 | 47 | 85 | 3 | 1.4 | 6 | 8.1 | 21.5 | 62.9 | 238 | 324 | 367 | 412 | 497 | [6 empty] | 209 | 382 | 469 | 556 | 728 | 39.7 | 5.2 | 2.1 | 4.1775e-12 | 1.8
[44 empty] | 80 | 23d | 32 | 18.9 | 47 | 85 | 3 | 7 | 11 | 13.7 | 27.1 | 68.4 | 479 | 565 | 608 | 652 | 738 | [6 empty] | 645 | 817 | 904 | 991 | 1163 | 39.7 | 5.2 | 2.1 | 4.1775e-12 | 1.8
[30 empty] | skin | tip | Nq
[29 empty] | delta | f1 | q1
[29 empty] | 15 | 48 | 1900 | 8
[29 empty] | 16 | 51.8 | 2100 | 8.8
[29 empty] | 17 | 55.6 | 2300 | 9.6
[29 empty] | 18 | 59.4 | 2500 | 10.4
[29 empty] | 19 | 63.2 | 2700 | 11.2
[29 empty] | 20 | 67 | 2900 | 12
[29 empty] | 21 | 69.8 | 3280 | 13.6
[29 empty] | 22 | 72.6 | 3660 | 15.2
[29 empty] | 23 | 75.4 | 4040 | 16.8
[29 empty] | 24 | 78.2 | 4420 | 18.4
[29 empty] | 25 | 81 | 4800 | 20
[29 empty] | 26 | 84 | 5760 | 24
[29 empty] | 27 | 87 | 6720 | 28
[29 empty] | 28 | 90 | 7680 | 32
[29 empty] | 29 | 93 | 8640 | 36
[29 empty] | 30 | 96 | 9600 | 40
[29 empty] | 31 | 99.8 | 10080 | 42
[29 empty] | 32 | 103.6 | 10560 | 44
[29 empty] | 33 | 107.4 | 11040 | 46
[29 empty] | 34 | 111.2 | 11520 | 48
[29 empty] | 35 | 115 | 12000 | 50
Note on A1: Martin Møller: Takes the name from the tab
Note on G4: Martin Møller: Removes soil from top of profile
Note on S4: Martin Møller: For sand 1.0 for closed ended and 0.8 for open ended is recomended
Note on G5: Martin Møller: Removes soil from top of profile
Note on G6: Martin Møller: Water depth including scour. Only used for printing, not used in calculation!
Note on R6: Pooyan Ghasemi: the values are phi(LB)-5
Note on R7: Pooyan Ghasemi: the values are phi(LB)-5
Note on G8: Martin Møller: If pile head is fixed, eg. jacket structure, M and H have same sign. If pile head is free, the signs have to be opposite. Please refer til coordinate system
Note on R8: Pooyan Ghasemi: the values are phi(LB)-5
Note on B9: Martin Møller: Starting length if running length vs. rotation analysis. If not this is simply just the length and the "end" and "increment" boxes should be left blank!
Note on D9: Martin Møller: Starting length if running length vs. rotation analysis. If not this is simply just the length and the "end" and "increment" boxes should be left blank!
Note on R10: Pooyan Ghasemi: the values are phi(LB)-5
Note on B13: Martin Møller: Density of pile material. Bouancy substrated inside routine
Note on B14: Martin Møller: Only relevant for check of stresses
Note on R16: Pooyan Ghasemi: the values are phi(LB)-5
Note on B17: Evelina Vaitkunaitè: shear correction factor for Timoshenko beam theory. For circular cross section with thin wall: ksf=(2*(1+v))/(4+3*v), where v is Poisson's ratio
Note on R17: Pooyan Ghasemi: the values are phi(LB)-5

## Ak_Pisa_WTG43
Ak_Pisa_WTG43
|  |  |  | Scour |  |  |  | Soil | [35 empty] | COPY TABLE FROM DESIGN_PROFILE ON [AW5]
n_layers | 14 | - |  | local | 0 | m |  | layer | toplevel | model_py | model_axial | gamma_eff | cu | delta_cu | phi | delta_eff | K0 | c_eff | epsilon50 | delta_epsilon50 | J | Es | delta_Es | limit_skin | limit_alpha | limit_tip | G0 | delta_G0 | poisson | q_ur | delta_q_ur | k_rm | RQD | Nq | t-multiplier | z-multiplier | p-multiplier | y-multiplier | Cyclic_Pisa_Multiplier_P_M | Cyclic_Pisa_Multiplier_Y_Thehta | delta_phi | Dr | Cyclic_Multiplier
n_sections | 1 | - |  | ORD | 0 | m |  | [number] | [m VREF] | [text] | [text] | [kN/m³] | [kPa] | [kPa/m] | [degrees] | [degrees] | [-] | [kPa] | [-] | [m-1] | [-] | [kPa] | [kPa/m] | [kPa] | [-] | [kPa] | [kPa] | [kPa/m] | [-] | [kPa] | [kPa/m] | [-] | [-] | [-] | [-] | [-] | [-] | [-] | [-] | [-] | [degrees/m] | [%] |  | Depth, (m bsf) | Unit | w, (%) | Gam, (kN/m3) | Ip, (%) | FC, (%) | St, (-) | qt LE, (MPa) | qt CLBE, (MPa) | qt BE, (MPa) | qt CHBE, (MPa) | qt HE, (MPa) | su LE, (kPa) | su CLBE, (kPa) | su BE, (kPa) | su CHBE, (kPa) | su HE, (kPa) | Dr, (%) | phi LE, (deg) | phi CLBE, (deg) | phi BE, (deg) | phi CHBE, (deg) | phi HE, (deg) | Gmax LE, (MPa) | Gmax CLBE, (MPa) | Gmax BE, (MPa) | Gmax CHBE, (MPa) | Gmax HE, (MPa) | M0, (MPa) | OCR, (-) | K0, (-) | k, (m/s) | eps50, (%)
|  |  |  | water depth | 23 | m | 01a | 1 | 0 | EW_sand_Ruled_86 | API sand | 9.7 | 0 | 0 | 36 | 31 | 0.5 | 0 | 0 | 0 | 0 | 7300 | 0 | 99.8 | 1 | 10080 | 5000 | 32000 | 0.3 | 0 | 0 | 0 | 0 | 42 | 1 | 1 | 1 | 1 | 1 | 1 | 0 | 86 | 0.4 | 0 | 01a | 25.3 | 19.7 |  | 5 |  | 0 | 0.2 | 1 | 1.6 | 3.3 | [5 empty] | 86 | 29 | 36 | 40 | 43 | 50 | 0 | 1 | 5 | 10 | 20 | 7.3 | 1 | 0.5 | 5.647e-05
Pile |  |  |  | Loads |  |  | 01a | 2 | -0.75 | EW_sand_Ruled_100 | API sand | 9.7 | 0 | 0 | 42 | 37 | 0.5 | 0 | 0 | 0 | 0 | 43000 | 0 | 115 | 1 | 12000 | 37000 | 9090.9091 | 0.3 | 0 | 0 | 0 | 0 | 50 | 1 | 1 | 1 | 1 | 1 | 1 | 0 | 100 | 0.4 | 0.75 | 01a | 25.3 | 19.7 |  | 5 |  | 2.2 | 4.4 | 5.2 | 5.8 | 7.5 | [5 empty] | 86 | 29 | 36 | 40 | 43 | 50 | 15 | 25 | 29 | 34 | 44 | 7.3 | 1 | 0.5 | 5.647e-05
head | 0 | m VREF |  | H | 1000 | kN | 01a | 3 | -1.3 | EW_sand_Ruled_90 | API sand | 9.7 | 0 | 0 | 40 | 35 | 0.5 | 0 | 0 | 0 | 0 | 38100 | 0 | 115 | 1 | 12000 | 48000 | -18333.3333 | 0.3 | 0 | 0 | 0 | 0 | 50 | 1 | 1 | 1 | 1 | 1 | 1 | 0 | 90 | 0.4 | 0.75 | 01a | 25.3 | 19.7 |  | 5 |  | 10.6 | 10.9 | 11 | 11.2 | 11.4 | [5 empty] | 100 | 36 | 42 | 46 | 49 | 54 | 4 | 27 | 37 | 47 | 69 | 43 | 1 | 0.5 | 0.00027566
length (start) | 45 | m | 28 | Mxy | -20000 | kNm | 02c | 4 | -1.9 | Cowden Clay | API clay | 8.5 | 80 | 8.3333 | 0 | #N/A | 3 | 0 | 0.018 | 0 | 0.5 | 16400 | 0 | #N/A | 1 | #N/A | 76000 | 8333.3333 | 0.3 | 0 | 0 | 0 | 0 | #N/A | 1 | 1 | 1 | 1 | 1 | 1 | 0 | 0 | 0.4 | 1.3 | 01a | 25.3 | 19.7 |  | 5 |  | 11.5 | 11.8 | 12 | 12.1 | 12.3 | [5 empty] | 100 | 36 | 42 | 46 | 49 | 54 | 10 | 33 | 42 | 52 | 75 | 43 | 1 | 0.5 | 0.00027566
length (end) | 45 | m | 28 | Vc | 7357 | kN | 10a | 5 | -2.5 | EW_sand_Ruled_82 | API sand | 10 | 0 | 0 | 41 | 36 | 1.9 | 0 | 0 | 0 | 0 | 62600 | 0 | 115 | 1 | 12000 | 62000 | 7200 | 0.3 | 0 | 0 | 0 | 0 | 50 | 1 | 1 | 1 | 1 | 1 | 1 | 0 | 82 | 0.4 | 1.3 | 01a | 25.3 | 19.7 |  | 5 |  | 11.4 | 12.9 | 13.5 | 14.3 | 16 | [5 empty] | 90 | 34 | 40 | 44 | 47 | 53 | 13 | 38 | 48 | 58 | 83 | 38.1 | 1 | 0.5 | 3.8012e-05
length (increment) | 1 | m |  | Vt | 0 | kN | 10b | 6 | -5 | EW_sand_Ruled_92 | API sand | 9.9 | 0 | 0 | 42 | 37 | 1.8 | 0 | 0 | 0 | 0 | 106900 | 0 | 115 | 1 | 12000 | 83000 | 16000 | 0.3 | 0 | 0 | 0 | 0 | 50 | 1 | 1 | 1 | 1 | 1 | 1 | 0 | 92 | 0.4 | 1.9 | 01a | 25.3 | 19.7 |  | 5 |  | 0.8 | 2.3 | 3 | 3.8 | 5.5 | [5 empty] | 90 | 34 | 40 | 44 | 47 | 53 | 2 | 26 | 37 | 47 | 72 | 38.1 | 1 | 0.5 | 3.8012e-05
outer diameter | 9.7 | m |  | Mz | 10850.2 | kN | 10b | 7 | -6.5 | EW_sand_Ruled_90 | API sand | 9.9 | 0 | 0 | 42 | 37 | 1.6 | 0 | 0 | 0 | 0 | 110300 | 0 | 115 | 1 | 12000 | 109000 | -5333.3333 | 0.3 | 0 | 0 | 0 | 0 | 50 | 1 | 1 | 1 | 1 | 1 | 1 | 0 | 90 | 0.4 | 1.9 | 02c | 37.1 | 18.5 | 30 | 88 | 3 | 1.2 | 1.7 | 1.9 | 2.1 | 2.5 | 25 | 80 | 104 | 129 | 182 | [6 empty] | 1 | 47 | 76 | 105 | 162 | 16.4 | 19.7 | 3 | 9.3335e-08 | 1.8
density | 78 | kN/m³ |  | Settings |  |  | 10b | 8 | -8 | EW_sand_Ruled_81 | API sand | 9.9 | 0 | 0 | 41 | 36 | 1.3 | 0 | 0 | 0 | 0 | 91000 | 0 | 115 | 1 | 12000 | 103000 | 5000 | 0.3 | 0 | 0 | 0 | 0 | 50 | 1 | 1 | 1 | 1 | 1 | 1 | 0 | 81 | 0.4 | 2.5 | 02c | 37.1 | 18.5 | 30 | 88 | 3 | 1.3 | 1.8 | 2 | 2.2 | 2.6 | 30 | 85 | 109 | 134 | 187 | [6 empty] | 6 | 52 | 81 | 109 | 167 | 16.4 | 19.7 | 3 | 9.3335e-08 | 1.8
sigma_y | 355000 | kPa |  | pile_type | open | text | 10b | 9 | -11 | EW_sand_Ruled_76 | API sand | 9.9 | 0 | 0 | 40 | 35 | 1 | 0 | 0 | 0 | 0 | 83900 | 0 | 115 | 1 | 12000 | 114000 | 4666.6667 | 0.3 | 0 | 0 | 0 | 0 | 50 | 1 | 1 | 1 | 1 | 1 | 1 | 0 | 76 | 0.4 | 2.5 | 10a | 25.5 | 20 |  | 14 |  | 8.5 | 13.5 | 14.6 | 15.5 | 19.9 | [5 empty] | 82 | 35 | 41 | 45 | 48 | 54 | 3 | 45 | 62 | 79 | 120 | 62.6 | 9.1 | 1.9 | 6.6576e-05
E | 207000000 | kPa |  |  |  |  | 19a | 10 | -14 | Cowden Clay | API clay | 8.3 | 1112 | -235.5 | 0 | #N/A | 3 | 0 | 0.018 | 0 | 0.25 | 73300 | 0 | #N/A | 1 | #N/A | 1770000 | 0 | 0.3 | 0 | 0 | 0 | 0 | #N/A | 1 | 1 | 1 | 1 | 1 | 1 | 0 | 0 | 0.4 | 5 | 10a | 25.5 | 20 |  | 14 |  | 11.9 | 16.9 | 18 | 18.9 | 23.4 | [5 empty] | 82 | 35 | 41 | 45 | 48 | 54 | 22 | 63 | 80 | 97 | 139 | 62.6 | 9.1 | 1.9 | 6.6576e-05
G | 79000000 | kPa |  |  | 3794.508 |  | 19a | 11 | -16 | Cowden Clay | API clay | 8.3 | 225 | 29.6875 | 0 | #N/A | 2.6 | 0 | 0.018 | 0 | 0.5 | 24200 | 0 | #N/A | 1 | #N/A | 372000 | 50000 | 0.3 | 0 | 0 | 0 | 0 | #N/A | 1 | 1 | 1 | 1 | 1 | 1 | 0 | 0 | 0.4 | 5 | 10b | 24 | 19.9 |  | 6 |  | 14.3 | 16.4 | 17 | 18.3 | 22.9 | [5 empty] | 92 | 36 | 42 | 46 | 49 | 54 | 5 | 60 | 83 | 105 | 160 | 106.9 | 8.8 | 1.8 | 0.00012072
ksf | 0.53 | [5 empty] | 19b | 12 | -19.2 | EW_sand_Ruled_66 | API sand | 8.5 | 0 | 0 | 27 | 22 | 1 | 0 | 0 | 0 | 0 | 25000 | 0 | 72.6 | 1 | 3660 | 108000 | 16071.4286 | 0.3 | 0 | 0 | 0 | 0 | 15.2 | 1 | 1 | 1 | 1 | 1 | 1 | 0 | 66 | 0.2 | 6.5 | 10b | 24 | 19.9 |  | 6 |  | 34.5 | 36.5 | 37.1 | 38.4 | 43.1 | [5 empty] | 92 | 36 | 42 | 46 | 49 | 54 | 30 | 85 | 107 | 130 | 185 | 106.9 | 8.8 | 1.8 | 0.00012072
section | cross_section.toplevel | cross_section.thickness |  |  |  |  | 21a | 13 | -22 | EW_sand_Ruled_69 | API sand | 9.8 | 0 | 0 | 28 | 23 | 1.1 | 0 | 0 | 0 | 0 | 50500 | 0 | 75.4 | 1 | 4040 | 167000 | 864.8649 | 0.3 | 0 | 0 | 0 | 0 | 16.8 | 1 | 1 | 1 | 1 | 1 | 1 | 0 | 69 | 0.2 | 6.5 | 10b | 24 | 19.9 |  | 6 |  | 33.5 | 35 | 35.5 | 36.1 | 48 | [5 empty] | 90 | 36 | 42 | 45 | 49 | 54 | 23 | 84 | 109 | 133 | 194 | 110.3 | 7.3 | 1.6 | 8.593e-05
[number] | [m VREF] | [m] |  |  |  |  | 23d | 14 | -40.5 | Cowden Clay | API clay | 8.9 | 418 | -3.3924 | 0 | #N/A | 1.4 | 0 | 0.018 | 0 | 0.25 | 29400 | 0 | #N/A | 1 | #N/A | 622000 | -4658.2278 | 0.3 | 0 | 0 | 0 | 0 | #N/A | 1 | 1 | 1 | 1 | 1 | 1 | 0 | 0 | 0.4 | 8 | 10b | 24 | 19.9 |  | 6 |  | 18.8 | 20.3 | 20.7 | 21.3 | 33.2 | [5 empty] | 90 | 36 | 42 | 45 | 49 | 54 | 16 | 76 | 101 | 126 | 186 | 110.3 | 7.3 | 1.6 | 8.593e-05
1 | 0 | 0.09 | [41 empty] | 8 | 10b | 24 | 19.9 |  | 6 |  | 7.5 | 20 | 20.5 | 21.8 | 28.8 | [5 empty] | 81 | 35 | 41 | 44 | 47 | 53 | 13 | 77 | 103 | 129 | 193 | 91 | 5 | 1.3 | 1.2906e-05
[44 empty] | 11 | 10b | 24 | 19.9 |  | 6 |  | 12.1 | 24.6 | 25.1 | 26.4 | 33.4 | [5 empty] | 81 | 35 | 41 | 44 | 47 | 53 | 28 | 92 | 118 | 144 | 208 | 91 | 5 | 1.3 | 1.2906e-05
[44 empty] | 11 | 10b | 24 | 19.9 |  | 6 |  | 15.2 | 19 | 19.7 | 21 | 28.3 | [5 empty] | 76 | 34 | 40 | 43 | 46 | 52 | 15 | 85 | 114 | 142 | 212 | 83.9 | 3.4 | 1 | 3.7008e-06
[44 empty] | 14 | 10b | 24 | 19.9 |  | 6 |  | 19.2 | 23 | 23.7 | 25 | 32.2 | [5 empty] | 76 | 34 | 40 | 43 | 46 | 52 | 30 | 100 | 128 | 156 | 227 | 83.9 | 3.4 | 1 | 3.7008e-06
[44 empty] | 14 | 19a | 38 | 18.3 |  |  | 4 | 14.6 | 20.5 | 21.9 | 23 | 27.3 | 766 | 1112 | 1203 | 1278 | 1537 | [6 empty] | 324 | 1613 | 1770 | 1896 | 2804 | 73.3 | 30 | 3 | 1.1679e-06 | 1.8
[44 empty] | 16 | 19a | 38 | 18.3 |  |  | 4 | 6.1 | 12.1 | 13.5 | 14.5 | 18.8 | 295 | 641 | 732 | 807 | 1066 | [6 empty] | 324 | 1613 | 1770 | 1896 | 2804 | 73.3 | 30 | 3 | 1.1679e-06 | 1.8
[44 empty] | 16 | 19a | 38 | 18.3 |  |  | 4 | 3.1 | 5 | 5.4 | 7.5 | 18 | 80 | 225 | 278 | 404 | 997 | [6 empty] | 58 | 283 | 372 | 608 | 1744 | 24.2 | 9.3 | 2.6 | 9.8322e-10 | 1.8
[44 empty] | 19.2 | 19a | 38 | 18.3 |  |  | 4 | 4.9 | 6.7 | 7.1 | 9.2 | 19.8 | 176 | 320 | 374 | 500 | 1092 | [6 empty] | 218 | 443 | 532 | 768 | 1904 | 24.2 | 9.3 | 2.6 | 9.8322e-10 | 1.8
[44 empty] | 19.2 | 19b | 35.4 | 18.5 |  | 54 |  | 0.7 | 3.9 | 7.1 | 11.6 | 29.2 | [5 empty] | 66 | 26 | 27 | 29 | 32 | 37 | 19 | 77 | 108 | 139 | 219 | 25 | 3.2 | 1 | 5.7633e-10
[44 empty] | 22 | 19b | 35.4 | 18.5 |  | 54 |  | 21.6 | 24.8 | 28 | 32.5 | 50.1 | [5 empty] | 66 | 26 | 27 | 29 | 32 | 37 | 64 | 122 | 153 | 184 | 264 | 25 | 3.2 | 1 | 5.7633e-10
[44 empty] | 22 | 21a | 24.7 | 19.8 |  | 11 |  | 17.5 | 31.2 | 32.2 | 33.5 | 49.8 | [5 empty] | 69 | 26 | 28 | 31 | 33 | 37 | 24 | 126 | 167 | 208 | 312 | 50.5 | 3.7 | 1.1 | 4.2298e-10
[44 empty] | 40.5 | 21a | 24.7 | 19.8 |  | 11 |  | 5.1 | 18.8 | 19.9 | 21.1 | 37.4 | [5 empty] | 69 | 26 | 28 | 31 | 33 | 37 | 40 | 142 | 183 | 225 | 329 | 50.5 | 3.7 | 1.1 | 4.2298e-10
[44 empty] | 40.5 | 23d | 32 | 18.9 | 47 | 85 | 3 | 6.8 | 9.9 | 10.2 | 10.5 | 43.8 | 251 | 418 | 466 | 516 | 693 | [6 empty] | 263 | 526 | 622 | 719 | 1016 | 29.4 | 4.5 | 1.4 | 2.2027e-10 | 1.8
[44 empty] | 80 | 23d | 32 | 18.9 | 47 | 85 | 3 | 4.4 | 7.4 | 7.7 | 8 | 41.3 | 118 | 284 | 333 | 382 | 560 | [6 empty] | 80 | 342 | 438 | 535 | 833 | 29.4 | 4.5 | 1.4 | 2.2027e-10 | 1.8
[44 empty] | 80 | 23d | 32 | 18.9 | 47 | 85 | 3 | 4.4 | 7.4 | 7.7 | 8 | 41.3 | 118 | 284 | 333 | 382 | 560 | [6 empty] | 80 | 342 | 438 | 535 | 833 | 29.4 | 4.5 | 1.4 | 2.2027e-10 | 1.8
[30 empty] | skin | tip | Nq
[29 empty] | delta | f1 | q1
[29 empty] | 15 | 48 | 1900 | 8
[29 empty] | 16 | 51.8 | 2100 | 8.8
[29 empty] | 17 | 55.6 | 2300 | 9.6
[29 empty] | 18 | 59.4 | 2500 | 10.4
[29 empty] | 19 | 63.2 | 2700 | 11.2
[29 empty] | 20 | 67 | 2900 | 12
[29 empty] | 21 | 69.8 | 3280 | 13.6
[29 empty] | 22 | 72.6 | 3660 | 15.2
[29 empty] | 23 | 75.4 | 4040 | 16.8
[29 empty] | 24 | 78.2 | 4420 | 18.4
[29 empty] | 25 | 81 | 4800 | 20
[29 empty] | 26 | 84 | 5760 | 24
[29 empty] | 27 | 87 | 6720 | 28
[29 empty] | 28 | 90 | 7680 | 32
[29 empty] | 29 | 93 | 8640 | 36
[29 empty] | 30 | 96 | 9600 | 40
[29 empty] | 31 | 99.8 | 10080 | 42
[29 empty] | 32 | 103.6 | 10560 | 44
[29 empty] | 33 | 107.4 | 11040 | 46
[29 empty] | 34 | 111.2 | 11520 | 48
[29 empty] | 35 | 115 | 12000 | 50
Note on A1: Martin Møller: Takes the name from the tab
Note on G4: Martin Møller: Removes soil from top of profile
Note on S4: Martin Møller: For sand 1.0 for closed ended and 0.8 for open ended is recomended
Note on G5: Martin Møller: Removes soil from top of profile
Note on G6: Martin Møller: Water depth including scour. Only used for printing, not used in calculation!
Note on R6: Pooyan Ghasemi: the values are phi(LB)-5
Note on R7: Pooyan Ghasemi: the values are phi(LB)-5
Note on G8: Martin Møller: If pile head is fixed, eg. jacket structure, M and H have same sign. If pile head is free, the signs have to be opposite. Please refer til coordinate system
Note on R8: Pooyan Ghasemi: the values are phi(LB)-5
Note on B9: Martin Møller: Starting length if running length vs. rotation analysis. If not this is simply just the length and the "end" and "increment" boxes should be left blank!
Note on D9: Martin Møller: Starting length if running length vs. rotation analysis. If not this is simply just the length and the "end" and "increment" boxes should be left blank!
Note on R10: Pooyan Ghasemi: the values are phi(LB)-5
Note on B13: Martin Møller: Density of pile material. Bouancy substrated inside routine
Note on B14: Martin Møller: Only relevant for check of stresses
Note on R16: Pooyan Ghasemi: the values are phi(LB)-5
Note on B17: Evelina Vaitkunaitè: shear correction factor for Timoshenko beam theory. For circular cross section with thin wall: ksf=(2*(1+v))/(4+3*v), where v is Poisson's ratio
Note on R17: Pooyan Ghasemi: the values are phi(LB)-5

## Ak_Pisa_WTG44
Ak_Pisa_WTG44
|  |  |  | Scour |  |  |  | Soil | [35 empty] | COPY TABLE FROM DESIGN_PROFILE ON [AW5]
n_layers | 13 | - |  | local | 0 | m |  | layer | toplevel | model_py | model_axial | gamma_eff | cu | delta_cu | phi | delta_eff | K0 | c_eff | epsilon50 | delta_epsilon50 | J | Es | delta_Es | limit_skin | limit_alpha | limit_tip | G0 | delta_G0 | poisson | q_ur | delta_q_ur | k_rm | RQD | Nq | t-multiplier | z-multiplier | p-multiplier | y-multiplier | Cyclic_Pisa_Multiplier_P_M | Cyclic_Pisa_Multiplier_Y_Thehta | delta_phi | Dr | Cyclic_Multiplier
n_sections | 1 | - |  | ORD | 0 | m |  | [number] | [m VREF] | [text] | [text] | [kN/m³] | [kPa] | [kPa/m] | [degrees] | [degrees] | [-] | [kPa] | [-] | [m-1] | [-] | [kPa] | [kPa/m] | [kPa] | [-] | [kPa] | [kPa] | [kPa/m] | [-] | [kPa] | [kPa/m] | [-] | [-] | [-] | [-] | [-] | [-] | [-] | [-] | [-] | [degrees/m] | [%] |  | Depth, (m bsf) | Unit | w, (%) | Gam, (kN/m3) | Ip, (%) | FC, (%) | St, (-) | qt LE, (MPa) | qt CLBE, (MPa) | qt BE, (MPa) | qt CHBE, (MPa) | qt HE, (MPa) | su LE, (kPa) | su CLBE, (kPa) | su BE, (kPa) | su CHBE, (kPa) | su HE, (kPa) | Dr, (%) | phi LE, (deg) | phi CLBE, (deg) | phi BE, (deg) | phi CHBE, (deg) | phi HE, (deg) | Gmax LE, (MPa) | Gmax CLBE, (MPa) | Gmax BE, (MPa) | Gmax CHBE, (MPa) | Gmax HE, (MPa) | M0, (MPa) | OCR, (-) | K0, (-) | k, (m/s) | eps50, (%)
|  |  |  | water depth | 23 | m | 01a | 1 | 0 | EW_sand_Ruled_95 | API sand | 9.7 | 0 | 0 | 39 | 34 | 0.5 | 0 | 0 | 0 | 0 | 16500 | 0 | 111.2 | 1 | 11520 | 11000 | 22000 | 0.3 | 0 | 0 | 0 | 0 | 48 | 1 | 1 | 1 | 1 | 1 | 1 | 0 | 95 | 0.4 | 0 | 01a | 25.3 | 19.7 |  | 5 |  | 0 | 1.3 | 2.1 | 2.8 | 4.4 | [5 empty] | 95 | 30 | 39 | 43 | 46 | 53 | 0 | 6 | 11 | 17 | 30 | 16.5 | 1 | 0.5 | 6.0771e-05
Pile |  |  |  | Loads |  |  | 01a | 2 | -1 | EW_sand_Ruled_91 | API sand | 9.7 | 0 | 0 | 41 | 36 | 0.5 | 0 | 0 | 0 | 0 | 33000 | 0 | 115 | 1 | 12000 | 40000 | 0 | 0.3 | 0 | 0 | 0 | 0 | 50 | 1 | 1 | 1 | 1 | 1 | 1 | 0 | 91 | 0.4 | 1 | 01a | 25.3 | 19.7 |  | 5 |  | 3.2 | 5.3 | 6.1 | 6.7 | 8.3 | [5 empty] | 95 | 30 | 39 | 43 | 46 | 53 | 14 | 27 | 33 | 38 | 51 | 16.5 | 1 | 0.5 | 6.0771e-05
head | 0 | m VREF |  | H | 15778.9575 | kN | 02a | 3 | -1.5 | Cowden Clay | API clay | 10.2 | 82 | 55.5556 | 0 | #N/A | 3 | 0 | 0.018 | 0 | 0.5 | 17900 | 0 | #N/A | 1 | #N/A | 89000 | 54444.4444 | 0.3 | 0 | 0 | 0 | 0 | #N/A | 1 | 1 | 1 | 1 | 1 | 1 | 0 | 0 | 0.4 | 1 | 01a | 25.3 | 19.7 |  | 5 |  | 8.3 | 9.4 | 10 | 10.5 | 11.6 | [5 empty] | 91 | 34 | 41 | 44 | 47 | 54 | 7 | 30 | 40 | 50 | 73 | 33 | 1 | 0.5 | 6.315e-05
length (start) | 45 | m | 28 | Mxy | -666224.9657 | kNm | 09a | 4 | -2.4 | EW_sand_Ruled_100 | API sand | 9.4 | 0 | 0 | 44 | 39 | 2.6 | 0 | 0 | 0 | 0 | 114300 | 0 | 115 | 1 | 12000 | 74000 | 4545.4545 | 0.3 | 0 | 0 | 0 | 0 | 50 | 1 | 1 | 1 | 1 | 1 | 1 | 0 | 100 | 0.4 | 1.5 | 01a | 25.3 | 19.7 |  | 5 |  | 6.2 | 7.3 | 7.9 | 8.4 | 9.5 | [5 empty] | 91 | 34 | 41 | 44 | 47 | 54 | 7 | 31 | 40 | 50 | 74 | 33 | 1 | 0.5 | 6.315e-05
length (end) | 45 | m | 28 | Vc | 7357 | kN | 09b | 5 | -4.6 | Cowden Clay | API clay | 9.5 | 336 | -78.9286 | 0 | #N/A | 3 | 0 | 0.018 | 0 | 0.25 | 40100 | 0 | #N/A | 1 | #N/A | 413000 | -94642.8571 | 0.3 | 0 | 0 | 0 | 0 | #N/A | 1 | 1 | 1 | 1 | 1 | 1 | 0 | 0 | 0.4 | 1.5 | 02a | 23.1 | 20.2 | 18 | 28 | 5 | 1.5 | 1.9 | 2 | 2.9 | 5.7 | 18 | 82 | 111 | 167 | 332 | [6 empty] | 1 | 49 | 89 | 155 | 343 | 17.9 | 25.5 | 3 | 2.2082e-08 | 1.8
length (increment) | 1 | m |  | Vt | 0 | kN | 10a | 6 | -7.4 | EW_sand_Ruled_84 | API sand | 10 | 0 | 0 | 41 | 36 | 1.4 | 0 | 0 | 0 | 0 | 86900 | 0 | 115 | 1 | 12000 | 97000 | 6190.4762 | 0.3 | 0 | 0 | 0 | 0 | 50 | 1 | 1 | 1 | 1 | 1 | 1 | 0 | 84 | 0.4 | 2.4 | 02a | 23.1 | 20.2 | 18 | 28 | 5 | 2.4 | 2.8 | 3 | 3.9 | 6.6 | 69 | 132 | 161 | 217 | 383 | [6 empty] | 50 | 98 | 138 | 204 | 392 | 17.9 | 25.5 | 3 | 2.2082e-08 | 1.8
outer diameter | 9.7 | m |  | Mz | 10850.2 | kN | 10b | 7 | -9.5 | EW_sand_Ruled_63 | API sand | 9.9 | 0 | 0 | 38 | 33 | 1 | 0 | 0 | 0 | 0 | 53800 | 0 | 107.4 | 1 | 11040 | 102000 | -400 | 0.3 | 0 | 0 | 0 | 0 | 46 | 1 | 1 | 1 | 1 | 1 | 1 | 0 | 63 | 0.4 | 2.4 | 09a | 25.8 | 19.4 |  | 2 |  | 26.5 | 30.9 | 31.8 | 32.5 | 35.6 | [5 empty] | 100 | 37 | 44 | 47 | 51 | 54 | 9 | 55 | 74 | 92 | 138 | 114.3 | 16.1 | 2.6 | 0.0001995
density | 78 | kN/m³ |  | Settings |  |  | 10b | 8 | -12 | EW_sand_Ruled_68 | API sand | 9.9 | 0 | 0 | 38 | 33 | 0.9 | 0 | 0 | 0 | 0 | 68400 | 0 | 107.4 | 1 | 11040 | 103000 | 8000 | 0.3 | 0 | 0 | 0 | 0 | 46 | 1 | 1 | 1 | 1 | 1 | 1 | 0 | 68 | 0.4 | 4.6 | 09a | 25.8 | 19.4 |  | 2 |  | 19.7 | 24 | 25 | 25.7 | 28.7 | [5 empty] | 100 | 37 | 44 | 47 | 51 | 54 | 19 | 65 | 84 | 103 | 148 | 114.3 | 16.1 | 2.6 | 0.0001995
sigma_y | 355000 | kPa |  | pile_type | open | text | 10b | 9 | -15 | EW_sand_Ruled_77 | API sand | 9.9 | 0 | 0 | 39 | 34 | 0.9 | 0 | 0 | 0 | 0 | 94200 | 0 | 111.2 | 1 | 11520 | 136000 | -1000 | 0.3 | 0 | 0 | 0 | 0 | 48 | 1 | 1 | 1 | 1 | 1 | 1 | 0 | 77 | 0.4 | 4.6 | 09b | 28 | 19.5 | 11 | 34 | 4 | 5.5 | 6.8 | 7.1 | 7.5 | 9 | 231 | 336 | 390 | 446 | 585 | [6 empty] | 273 | 323 | 413 | 505 | 709 | 40.1 | 16.7 | 3 | 4.2006e-08 | 1.8
E | 207000000 | kPa |  |  |  |  | 10b | 10 | -18 | EW_sand_Ruled_72 | API sand | 9.9 | 0 | 0 | 39 | 34 | 0.8 | 0 | 0 | 0 | 0 | 89100 | 0 | 111.2 | 1 | 11520 | 126000 | 7708.3333 | 0.3 | 0 | 0 | 0 | 0 | 48 | 1 | 1 | 1 | 1 | 1 | 1 | 0 | 72 | 0.4 | 7.4 | 09b | 28 | 19.5 | 11 | 34 | 4 | 1.5 | 2.9 | 3.2 | 3.5 | 5.1 | 10 | 115 | 169 | 224 | 364 | [6 empty] | 7 | 57 | 148 | 239 | 443 | 40.1 | 16.7 | 3 | 4.2006e-08 | 1.8
G | 79000000 | kPa |  |  | 3794.508 |  | 19b | 11 | -22.8 | EW_sand_Ruled_87 | API sand | 8.5 | 0 | 0 | 29 | 24 | 1.4 | 0 | 0 | 0 | 0 | 47600 | 0 | 78.2 | 1 | 4420 | 166000 | 2553.1915 | 0.3 | 0 | 0 | 0 | 0 | 18.4 | 1 | 1 | 1 | 1 | 1 | 1 | 0 | 87 | 0.2 | 7.4 | 10a | 25.5 | 20 |  | 14 |  | 14.2 | 18.4 | 19.3 | 20.2 | 23.8 | [5 empty] | 84 | 35 | 41 | 44 | 47 | 53 | 12 | 72 | 97 | 121 | 181 | 86.9 | 5.3 | 1.4 | 8.1615e-06
ksf | 0.53 | [5 empty] | 21a | 12 | -27.5 | EW_sand_Ruled_55 | API sand | 9.8 | 0 | 0 | 27 | 22 | 0.8 | 0 | 0 | 0 | 0 | 25100 | 0 | 72.6 | 1 | 3660 | 148000 | 2091.8367 | 0.3 | 0 | 0 | 0 | 0 | 15.2 | 1 | 1 | 1 | 1 | 1 | 1 | 0 | 55 | 0.2 | 9.5 | 10a | 25.5 | 20 |  | 14 |  | 18.9 | 23.1 | 24 | 24.8 | 28.5 | [5 empty] | 84 | 35 | 41 | 44 | 47 | 53 | 26 | 86 | 110 | 135 | 195 | 86.9 | 5.3 | 1.4 | 8.1615e-06
section | cross_section.toplevel | cross_section.thickness |  |  |  |  | 23d | 13 | -47.1 | Cowden Clay | API clay | 8.9 | 370 | 5.8359 | 0 | #N/A | 1.8 | 0 | 0.018 | 0 | 0.25 | 41000 | 0 | #N/A | 1 | #N/A | 550000 | 10638.2979 | 0.3 | 0 | 0 | 0 | 0 | #N/A | 1 | 1 | 1 | 1 | 1 | 1 | 0 | 0 | 0.4 | 9.5 | 10b | 24 | 19.9 |  | 6 |  | 14.5 | 15.7 | 16 | 16.3 | 17.4 | [5 empty] | 63 | 32 | 38 | 41 | 44 | 50 | 19 | 78 | 102 | 126 | 184 | 53.8 | 3 | 1 | 1.0306e-06
[number] | [m VREF] | [m] | [41 empty] | 12 | 10b | 24 | 19.9 |  | 6 |  | 10 | 11.2 | 11.5 | 11.8 | 12.9 | [5 empty] | 63 | 32 | 38 | 41 | 44 | 50 | 18 | 77 | 101 | 125 | 183 | 53.8 | 3 | 1 | 1.0306e-06
1 | 0 | 0.09 | [41 empty] | 12 | 10b | 24 | 19.9 |  | 6 |  | 8.9 | 11.2 | 11.7 | 12.7 | 18.1 | [5 empty] | 68 | 33 | 38 | 41 | 44 | 50 | 12 | 76 | 103 | 130 | 197 | 68.4 | 2.6 | 0.9 | 8.5381e-07
[44 empty] | 15 | 10b | 24 | 19.9 |  | 6 |  | 18.1 | 20.4 | 20.8 | 21.9 | 27.2 | [5 empty] | 68 | 33 | 38 | 41 | 44 | 50 | 35 | 100 | 127 | 154 | 221 | 68.4 | 2.6 | 0.9 | 8.5381e-07
[44 empty] | 15 | 10b | 24 | 19.9 |  | 6 |  | 24.7 | 25.9 | 26.1 | 26.6 | 29.1 | [5 empty] | 77 | 34 | 39 | 43 | 46 | 52 | 27 | 105 | 136 | 168 | 246 | 94.2 | 2.8 | 0.9 | 1.7252e-06
[44 empty] | 18 | 10b | 24 | 19.9 |  | 6 |  | 17.6 | 18.8 | 19.1 | 19.5 | 22 | [5 empty] | 77 | 34 | 39 | 43 | 46 | 52 | 24 | 102 | 133 | 165 | 243 | 94.2 | 2.8 | 0.9 | 1.7252e-06
[44 empty] | 18 | 10b | 24 | 19.9 |  | 6 |  | 12.1 | 14.3 | 14.6 | 15 | 17.5 | [5 empty] | 72 | 33 | 39 | 42 | 45 | 51 | 18 | 92 | 126 | 160 | 244 | 89.1 | 2.2 | 0.8 | 1.0154e-06
[44 empty] | 22.8 | 10b | 24 | 19.9 |  | 6 |  | 26.9 | 29.1 | 29.4 | 29.8 | 32.3 | [5 empty] | 72 | 33 | 39 | 42 | 45 | 51 | 54 | 129 | 163 | 197 | 281 | 89.1 | 2.2 | 0.8 | 1.0154e-06
[44 empty] | 22.8 | 19b | 35.4 | 18.5 |  | 54 |  | 0.8 | 18.2 | 32 | 73.2 | 201.7 | [5 empty] | 87 | 26 | 29 | 31 | 34 | 38 | 26 | 125 | 166 | 206 | 305 | 47.6 | 5.3 | 1.4 | 2.153e-11
[44 empty] | 27.5 | 19b | 35.4 | 18.5 |  | 54 |  | 2.7 | 20 | 33.8 | 75.1 | 203.6 | [5 empty] | 87 | 26 | 29 | 31 | 34 | 38 | 38 | 138 | 178 | 218 | 318 | 47.6 | 5.3 | 1.4 | 2.153e-11
[44 empty] | 27.5 | 21a | 24.7 | 19.8 |  | 11 |  | 1 | 10.7 | 15 | 34.4 | 94.8 | [5 empty] | 55 | 26 | 27 | 29 | 32 | 35 | 27 | 108 | 148 | 187 | 285 | 25.1 | 2.1 | 0.8 | 1.554e-12
[44 empty] | 47.1 | 21a | 24.7 | 19.8 |  | 11 |  | 4.3 | 13.9 | 18.2 | 37.7 | 98.1 | [5 empty] | 55 | 26 | 27 | 29 | 32 | 35 | 68 | 149 | 189 | 228 | 326 | 25.1 | 2.1 | 0.8 | 1.554e-12
[44 empty] | 47.1 | 23d | 32 | 18.9 | 47 | 85 | 3 | 1.7 | 8 | 9.2 | 23.1 | 66.1 | 284 | 370 | 413 | 457 | 543 | [6 empty] | 291 | 463 | 550 | 637 | 809 | 41 | 5.1 | 1.8 | 4.0766e-12 | 1.8
[44 empty] | 80 | 23d | 32 | 18.9 | 47 | 85 | 3 | 6.1 | 12 | 13.6 | 27.5 | 70.5 | 476 | 562 | 605 | 649 | 735 | [6 empty] | 641 | 813 | 900 | 987 | 1159 | 41 | 5.1 | 1.8 | 4.0766e-12 | 1.8
[30 empty] | skin | tip | Nq
[29 empty] | delta | f1 | q1
[29 empty] | 15 | 48 | 1900 | 8
[29 empty] | 16 | 51.8 | 2100 | 8.8
[29 empty] | 17 | 55.6 | 2300 | 9.6
[29 empty] | 18 | 59.4 | 2500 | 10.4
[29 empty] | 19 | 63.2 | 2700 | 11.2
[29 empty] | 20 | 67 | 2900 | 12
[29 empty] | 21 | 69.8 | 3280 | 13.6
[29 empty] | 22 | 72.6 | 3660 | 15.2
[29 empty] | 23 | 75.4 | 4040 | 16.8
[29 empty] | 24 | 78.2 | 4420 | 18.4
[29 empty] | 25 | 81 | 4800 | 20
[29 empty] | 26 | 84 | 5760 | 24
[29 empty] | 27 | 87 | 6720 | 28
[29 empty] | 28 | 90 | 7680 | 32
[29 empty] | 29 | 93 | 8640 | 36
[29 empty] | 30 | 96 | 9600 | 40
[29 empty] | 31 | 99.8 | 10080 | 42
[29 empty] | 32 | 103.6 | 10560 | 44
[29 empty] | 33 | 107.4 | 11040 | 46
[29 empty] | 34 | 111.2 | 11520 | 48
[29 empty] | 35 | 115 | 12000 | 50
Note on A1: Martin Møller: Takes the name from the tab
Note on G4: Martin Møller: Removes soil from top of profile
Note on S4: Martin Møller: For sand 1.0 for closed ended and 0.8 for open ended is recomended
Note on G5: Martin Møller: Removes soil from top of profile
Note on G6: Martin Møller: Water depth including scour. Only used for printing, not used in calculation!
Note on R6: Pooyan Ghasemi: the values are phi(LB)-5
Note on R7: Pooyan Ghasemi: the values are phi(LB)-5
Note on G8: Martin Møller: If pile head is fixed, eg. jacket structure, M and H have same sign. If pile head is free, the signs have to be opposite. Please refer til coordinate system
Note on R8: Pooyan Ghasemi: the values are phi(LB)-5
Note on B9: Martin Møller: Starting length if running length vs. rotation analysis. If not this is simply just the length and the "end" and "increment" boxes should be left blank!
Note on D9: Martin Møller: Starting length if running length vs. rotation analysis. If not this is simply just the length and the "end" and "increment" boxes should be left blank!
Note on R10: Pooyan Ghasemi: the values are phi(LB)-5
Note on B13: Martin Møller: Density of pile material. Bouancy substrated inside routine
Note on B14: Martin Møller: Only relevant for check of stresses
Note on R16: Pooyan Ghasemi: the values are phi(LB)-5
Note on B17: Evelina Vaitkunaitè: shear correction factor for Timoshenko beam theory. For circular cross section with thin wall: ksf=(2*(1+v))/(4+3*v), where v is Poisson's ratio
Note on R17: Pooyan Ghasemi: the values are phi(LB)-5

## Ak_Pisa_WTG45
Ak_Pisa_WTG45
|  |  |  | Scour |  |  |  | Soil | [35 empty] | COPY TABLE FROM DESIGN_PROFILE ON [AW5]
n_layers | 13 | - |  | local | 0 | m |  | layer | toplevel | model_py | model_axial | gamma_eff | cu | delta_cu | phi | delta_eff | K0 | c_eff | epsilon50 | delta_epsilon50 | J | Es | delta_Es | limit_skin | limit_alpha | limit_tip | G0 | delta_G0 | poisson | q_ur | delta_q_ur | k_rm | RQD | Nq | t-multiplier | z-multiplier | p-multiplier | y-multiplier | Cyclic_Pisa_Multiplier_P_M | Cyclic_Pisa_Multiplier_Y_Thehta | delta_phi | Dr | Cyclic_Multiplier
n_sections | 1 | - |  | ORD | 0 | m |  | [number] | [m VREF] | [text] | [text] | [kN/m³] | [kPa] | [kPa/m] | [degrees] | [degrees] | [-] | [kPa] | [-] | [m-1] | [-] | [kPa] | [kPa/m] | [kPa] | [-] | [kPa] | [kPa] | [kPa/m] | [-] | [kPa] | [kPa/m] | [-] | [-] | [-] | [-] | [-] | [-] | [-] | [-] | [-] | [degrees/m] | [%] |  | Depth, (m bsf) | Unit | w, (%) | Gam, (kN/m3) | Ip, (%) | FC, (%) | St, (-) | qt LE, (MPa) | qt CLBE, (MPa) | qt BE, (MPa) | qt CHBE, (MPa) | qt HE, (MPa) | su LE, (kPa) | su CLBE, (kPa) | su BE, (kPa) | su CHBE, (kPa) | su HE, (kPa) | Dr, (%) | phi LE, (deg) | phi CLBE, (deg) | phi BE, (deg) | phi CHBE, (deg) | phi HE, (deg) | Gmax LE, (MPa) | Gmax CLBE, (MPa) | Gmax BE, (MPa) | Gmax CHBE, (MPa) | Gmax HE, (MPa) | M0, (MPa) | OCR, (-) | K0, (-) | k, (m/s) | eps50, (%)
|  |  |  | water depth | 23 | m | 01a | 1 | 0 | EW_sand_Ruled_91 | API sand | 9.7 | 0 | 0 | 38 | 33 | 0.5 | 0 | 0 | 0 | 0 | 13400 | 0 | 107.4 | 1 | 11040 | 11000 | 21000 | 0.3 | 0 | 0 | 0 | 0 | 46 | 1 | 1 | 1 | 1 | 1 | 1 | 0 | 91 | 0.4 | 0 | 01a | 25.3 | 19.7 |  | 5 |  | 0 | 1.2 | 1.7 | 2.6 | 4.8 | [5 empty] | 91 | 30 | 38 | 42 | 45 | 52 | 0 | 6 | 11 | 17 | 30 | 13.4 | 1 | 0.5 | 5.1006e-05
Pile |  |  |  | Loads |  |  | 01a | 2 | -1 | EW_sand_Ruled_74 | API sand | 9.7 | 0 | 0 | 39 | 34 | 0.5 | 0 | 0 | 0 | 0 | 26100 | 0 | 111.2 | 1 | 11520 | 38000 | 5000 | 0.3 | 0 | 0 | 0 | 0 | 48 | 1 | 1 | 1 | 1 | 1 | 1 | 0 | 74 | 0.4 | 1 | 01a | 25.3 | 19.7 |  | 5 |  | 2.9 | 4.4 | 5 | 5.8 | 8.1 | [5 empty] | 91 | 30 | 38 | 42 | 45 | 52 | 14 | 27 | 32 | 38 | 50 | 13.4 | 1 | 0.5 | 5.1006e-05
head | 0 | m VREF |  | H | 15778.9575 | kN | 09a | 3 | -2.2 | EW_sand_Ruled_87 | API sand | 9.4 | 0 | 0 | 42 | 37 | 2.3 | 0 | 0 | 0 | 0 | 71900 | 0 | 115 | 1 | 12000 | 69000 | -2000 | 0.3 | 0 | 0 | 0 | 0 | 50 | 1 | 1 | 1 | 1 | 1 | 1 | 0 | 87 | 0.4 | 1 | 01a | 25.3 | 19.7 |  | 5 |  | 2.6 | 5.6 | 6.6 | 8.4 | 14.3 | [5 empty] | 74 | 33 | 39 | 42 | 45 | 52 | 4 | 28 | 38 | 48 | 73 | 26.1 | 1 | 0.5 | 1.4789e-05
length (start) | 45 | m | 28 | Mxy | -666224.9657 | kNm | 09b | 4 | -4.2 | Cowden Clay | API clay | 9.5 | 235 | -33.3333 | 0 | #N/A | 3 | 0 | 0.018 | 0 | 0.5 | 37100 | 0 | #N/A | 1 | #N/A | 288000 | -39047.619 | 0.3 | 0 | 0 | 0 | 0 | #N/A | 1 | 1 | 1 | 1 | 1 | 1 | 0 | 0 | 0.4 | 2.2 | 01a | 25.3 | 19.7 |  | 5 |  | 2.5 | 5.5 | 6.5 | 8.3 | 14.2 | [5 empty] | 74 | 33 | 39 | 42 | 45 | 52 | 9 | 34 | 44 | 54 | 79 | 26.1 | 1 | 0.5 | 1.4789e-05
length (end) | 45 | m | 28 | Vc | 7357 | kN | 10a | 5 | -6.3 | EW_sand_Ruled_75 | API sand | 10 | 0 | 0 | 39 | 34 | 1.2 | 0 | 0 | 0 | 0 | 63900 | 0 | 111.2 | 1 | 11520 | 80000 | 8108.1081 | 0.3 | 0 | 0 | 0 | 0 | 48 | 1 | 1 | 1 | 1 | 1 | 1 | 0 | 75 | 0.4 | 2.2 | 09a | 25.8 | 19.4 |  | 2 |  | 19.4 | 23.4 | 24.3 | 25 | 28 | [5 empty] | 87 | 34 | 42 | 45 | 49 | 54 | 14 | 53 | 69 | 85 | 124 | 71.9 | 12.5 | 2.3 | 0.00014487
length (increment) | 1 | m |  | Vt | 0 | kN | 10b | 6 | -10 | EW_sand_Ruled_84 | API sand | 9.9 | 0 | 0 | 41 | 36 | 1.2 | 0 | 0 | 0 | 0 | 105700 | 0 | 115 | 1 | 12000 | 126000 | -1250 | 0.3 | 0 | 0 | 0 | 0 | 50 | 1 | 1 | 1 | 1 | 1 | 1 | 0 | 84 | 0.4 | 4.2 | 09a | 25.8 | 19.4 |  | 2 |  | 4.9 | 8.9 | 9.8 | 10.5 | 13.5 | [5 empty] | 87 | 34 | 42 | 45 | 49 | 54 | 9 | 49 | 65 | 81 | 120 | 71.9 | 12.5 | 2.3 | 0.00014487
outer diameter | 9.7 | m |  | Mz | 10850.2 | kN | 10b | 7 | -14 | EW_sand_Ruled_76 | API sand | 9.9 | 0 | 0 | 39 | 34 | 0.9 | 0 | 0 | 0 | 0 | 91400 | 0 | 111.2 | 1 | 11520 | 125000 | 4468.0851 | 0.3 | 0 | 0 | 0 | 0 | 48 | 1 | 1 | 1 | 1 | 1 | 1 | 0 | 76 | 0.4 | 4.2 | 09b | 28 | 19.5 | 11 | 34 | 4 | 3.2 | 4.9 | 5.3 | 5.7 | 7.1 | 91 | 235 | 292 | 348 | 483 | [6 empty] | 87 | 199 | 288 | 375 | 564 | 37.1 | 17.2 | 3 | 8.4318e-08 | 1.8
density | 78 | kN/m³ |  | Settings |  |  | 17c | 8 | -18.7 | Cowden Clay | API clay | 8.7 | 180 | 36.0294 | 0 | #N/A | 3 | 0 | 0.018 | 0 | 0.5 | 25400 | 0 | #N/A | 1 | #N/A | 225000 | 45441.1765 | 0.3 | 0 | 0 | 0 | 0 | #N/A | 1 | 1 | 1 | 1 | 1 | 1 | 0 | 0 | 0.4 | 6.3 | 09b | 28 | 19.5 | 11 | 34 | 4 | 2 | 3.7 | 4.1 | 4.5 | 5.9 | 20 | 165 | 221 | 277 | 412 | [6 empty] | 6 | 118 | 206 | 294 | 483 | 37.1 | 17.2 | 3 | 8.4318e-08 | 1.8
sigma_y | 355000 | kPa |  | pile_type | open | text | 19b | 9 | -25.5 | EW_sand_Ruled_71 | API sand | 8.5 | 0 | 0 | 27 | 22 | 0.9 | 0 | 0 | 0 | 0 | 25000 | 0 | 72.6 | 1 | 3660 | 148000 | 1034.4828 | 0.3 | 0 | 0 | 0 | 0 | 15.2 | 1 | 1 | 1 | 1 | 1 | 1 | 0 | 71 | 0.2 | 6.3 | 10a | 25.5 | 20 |  | 14 |  | 6.9 | 10.5 | 11.1 | 12 | 17.5 | [5 empty] | 75 | 33 | 39 | 42 | 46 | 52 | 6 | 57 | 80 | 102 | 157 | 63.9 | 4.4 | 1.2 | 1.4861e-05
E | 207000000 | kPa |  |  |  |  | 21a | 10 | -31.3 | EW_sand_Ruled_72 | API sand | 9.8 | 0 | 0 | 28 | 23 | 1 | 0 | 0 | 0 | 0 | 55000 | 0 | 75.4 | 1 | 4040 | 192000 | 480 | 0.3 | 0 | 0 | 0 | 0 | 16.8 | 1 | 1 | 1 | 1 | 1 | 1 | 0 | 72 | 0.2 | 10 | 10a | 25.5 | 20 |  | 14 |  | 17.2 | 20.9 | 21.5 | 22.3 | 27.9 | [5 empty] | 75 | 33 | 39 | 42 | 46 | 52 | 36 | 87 | 110 | 132 | 187 | 63.9 | 4.4 | 1.2 | 1.4861e-05
G | 79000000 | kPa |  |  | 3794.508 |  | 21c | 11 | -43.8 | Cowden Clay | API clay | 9.3 | 434 | 48.7234 | 0 | #N/A | 2.9 | 0 | 0.018 | 0 | 0.25 | 43000 | 0 | #N/A | 1 | #N/A | 603000 | 72765.9574 | 0.3 | 0 | 0 | 0 | 0 | #N/A | 1 | 1 | 1 | 1 | 1 | 1 | 0 | 0 | 0.4 | 10 | 10b | 24 | 19.9 |  | 6 |  | 26.4 | 31.8 | 32.7 | 33.8 | 51.1 | [5 empty] | 84 | 34 | 41 | 44 | 47 | 53 | 25 | 97 | 126 | 155 | 227 | 105.7 | 4.3 | 1.2 | 2.164e-05
ksf | 0.53 | [5 empty] | 23a | 12 | -48.5 | EW_sand_Ruled_82 | API sand | 10 | 0 | 0 | 28 | 23 | 0.9 | 0 | 0 | 0 | 0 | 50900 | 0 | 75.4 | 1 | 4040 | 234000 | -8571.4286 | 0.3 | 0 | 0 | 0 | 0 | 16.8 | 1 | 1 | 1 | 1 | 1 | 1 | 0 | 82 | 0.4 | 14 | 10b | 24 | 19.9 |  | 6 |  | 12.9 | 18.3 | 19.2 | 20.3 | 37.6 | [5 empty] | 84 | 34 | 41 | 44 | 47 | 53 | 20 | 92 | 121 | 151 | 223 | 105.7 | 4.3 | 1.2 | 2.164e-05
section | cross_section.toplevel | cross_section.thickness |  |  |  |  | 23c | 13 | -52 | EW_sand_Ruled_86 | API sand | 9.3 | 0 | 0 | 29 | 24 | 1 | 0 | 0 | 0 | 0 | 75000 | 0 | 78.2 | 1 | 4420 | 244000 | 2285.7143 | 0.3 | 0 | 0 | 0 | 0 | 18.4 | 1 | 1 | 1 | 1 | 1 | 1 | 0 | 86 | 0.4 | 14 | 10b | 24 | 19.9 |  | 6 |  | 10.7 | 19.3 | 20.5 | 21.9 | 27 | [5 empty] | 76 | 33 | 39 | 42 | 46 | 52 | 14 | 94 | 125 | 157 | 236 | 91.4 | 2.8 | 0.9 | 2.3409e-06
[number] | [m VREF] | [m] | [41 empty] | 18.7 | 10b | 24 | 19.9 |  | 6 |  | 16.3 | 24.9 | 26.1 | 27.5 | 32.7 | [5 empty] | 76 | 33 | 39 | 42 | 46 | 52 | 35 | 114 | 146 | 177 | 257 | 91.4 | 2.8 | 0.9 | 2.3409e-06
1 | 0 | 0.09 | [41 empty] | 18.7 | 17c | 32.5 | 18.7 | 21 | 82 | 7 | 2.2 | 4.3 | 4.6 | 5 | 8.4 | 26 | 180 | 234 | 293 | 503 | [6 empty] | 18 | 134 | 225 | 320 | 611 | 25.4 | 8.6 | 3 | 5.2943e-10 | 1.8
[44 empty] | 25.5 | 17c | 32.5 | 18.7 | 21 | 82 | 7 | 6.8 | 8.8 | 9.1 | 9.6 | 12.9 | 271 | 425 | 480 | 538 | 749 | [6 empty] | 327 | 443 | 534 | 628 | 920 | 25.4 | 8.6 | 3 | 5.2943e-10 | 1.8
[44 empty] | 25.5 | 19b | 35.4 | 18.5 |  | 54 |  | 0.9 | 12.9 | 15 | 20.2 | 52.3 | [5 empty] | 71 | 26 | 27 | 30 | 32 | 37 | 26 | 112 | 148 | 185 | 284 | 25 | 2.8 | 0.9 | 2.48e-10
[44 empty] | 31.3 | 19b | 35.4 | 18.5 |  | 54 |  | 3.1 | 15.1 | 17.2 | 22.4 | 54.5 | [5 empty] | 71 | 26 | 27 | 30 | 32 | 37 | 31 | 117 | 154 | 190 | 289 | 25 | 2.8 | 0.9 | 2.48e-10
[44 empty] | 31.3 | 21a | 24.7 | 19.8 |  | 11 |  | 13.4 | 34.2 | 36.7 | 38.7 | 58.9 | [5 empty] | 72 | 26 | 28 | 31 | 33 | 38 | 37 | 146 | 192 | 238 | 356 | 55 | 3.2 | 1 | 2.2127e-10
[44 empty] | 43.8 | 21a | 24.7 | 19.8 |  | 11 |  | 1.6 | 22.4 | 24.9 | 26.9 | 47.1 | [5 empty] | 72 | 26 | 28 | 31 | 33 | 38 | 43 | 152 | 198 | 244 | 362 | 55 | 3.2 | 1 | 2.2127e-10
[44 empty] | 43.8 | 21c | 31.7 | 19.3 | 20 | 45 | 4 | 5.9 | 9.2 | 9.8 | 10.2 | 12.8 | 220 | 434 | 494 | 552 | 731 | [6 empty] | 192 | 504 | 603 | 698 | 964 | 43 | 7.3 | 2.9 | 2.6036e-10 | 1.8
[44 empty] | 48.5 | 21c | 31.7 | 19.3 | 20 | 45 | 4 | 10.1 | 13.4 | 14 | 14.4 | 17 | 450 | 663 | 723 | 782 | 961 | [6 empty] | 534 | 846 | 945 | 1041 | 1306 | 43 | 7.3 | 2.9 | 2.6036e-10 | 1.8
[44 empty] | 48.5 | 23a | 21 | 20 |  | 29 |  | 36.7 | 40.7 | 41.7 | 43 | 48.2 | [5 empty] | 82 | 26 | 28 | 31 | 33 | 37 | 82 | 183 | 234 | 285 | 412 | 50.9 | 2.9 | 0.9 | 1.6612e-07
[44 empty] | 52 | 23a | 21 | 20 |  | 29 |  | 18.3 | 22.4 | 23.4 | 24.6 | 29.9 | [5 empty] | 82 | 26 | 28 | 31 | 33 | 37 | 51 | 153 | 204 | 255 | 382 | 50.9 | 2.9 | 0.9 | 1.6612e-07
[44 empty] | 52 | 23c | 27.7 | 19.3 |  | 15 |  | 1.9 | 33.3 | 42.8 | 105.5 | 299.8 | [5 empty] | 86 | 26 | 29 | 31 | 34 | 38 | 52 | 185 | 244 | 302 | 446 | 75 | 3 | 1 | 1.8931e-11
[44 empty] | 80 | 23c | 27.7 | 19.3 |  | 15 |  | 19.9 | 51.2 | 60.8 | 123.4 | 317.8 | [5 empty] | 86 | 26 | 29 | 31 | 34 | 38 | 116 | 250 | 308 | 366 | 511 | 75 | 3 | 1 | 1.8931e-11
[30 empty] | skin | tip | Nq
[29 empty] | delta | f1 | q1
[29 empty] | 15 | 48 | 1900 | 8
[29 empty] | 16 | 51.8 | 2100 | 8.8
[29 empty] | 17 | 55.6 | 2300 | 9.6
[29 empty] | 18 | 59.4 | 2500 | 10.4
[29 empty] | 19 | 63.2 | 2700 | 11.2
[29 empty] | 20 | 67 | 2900 | 12
[29 empty] | 21 | 69.8 | 3280 | 13.6
[29 empty] | 22 | 72.6 | 3660 | 15.2
[29 empty] | 23 | 75.4 | 4040 | 16.8
[29 empty] | 24 | 78.2 | 4420 | 18.4
[29 empty] | 25 | 81 | 4800 | 20
[29 empty] | 26 | 84 | 5760 | 24
[29 empty] | 27 | 87 | 6720 | 28
[29 empty] | 28 | 90 | 7680 | 32
[29 empty] | 29 | 93 | 8640 | 36
[29 empty] | 30 | 96 | 9600 | 40
[29 empty] | 31 | 99.8 | 10080 | 42
[29 empty] | 32 | 103.6 | 10560 | 44
[29 empty] | 33 | 107.4 | 11040 | 46
[29 empty] | 34 | 111.2 | 11520 | 48
[29 empty] | 35 | 115 | 12000 | 50
Note on A1: Martin Møller: Takes the name from the tab
Note on G4: Martin Møller: Removes soil from top of profile
Note on S4: Martin Møller: For sand 1.0 for closed ended and 0.8 for open ended is recomended
Note on G5: Martin Møller: Removes soil from top of profile
Note on G6: Martin Møller: Water depth including scour. Only used for printing, not used in calculation!
Note on R6: Pooyan Ghasemi: the values are phi(LB)-5
Note on R7: Pooyan Ghasemi: the values are phi(LB)-5
Note on G8: Martin Møller: If pile head is fixed, eg. jacket structure, M and H have same sign. If pile head is free, the signs have to be opposite. Please refer til coordinate system
Note on R8: Pooyan Ghasemi: the values are phi(LB)-5
Note on B9: Martin Møller: Starting length if running length vs. rotation analysis. If not this is simply just the length and the "end" and "increment" boxes should be left blank!
Note on D9: Martin Møller: Starting length if running length vs. rotation analysis. If not this is simply just the length and the "end" and "increment" boxes should be left blank!
Note on R10: Pooyan Ghasemi: the values are phi(LB)-5
Note on B13: Martin Møller: Density of pile material. Bouancy substrated inside routine
Note on B14: Martin Møller: Only relevant for check of stresses
Note on R16: Pooyan Ghasemi: the values are phi(LB)-5
Note on B17: Evelina Vaitkunaitè: shear correction factor for Timoshenko beam theory. For circular cross section with thin wall: ksf=(2*(1+v))/(4+3*v), where v is Poisson's ratio
Note on R17: Pooyan Ghasemi: the values are phi(LB)-5

## Ak_Pisa_WTG46
Ak_Pisa_WTG46
|  |  |  | Scour |  |  |  | Soil | [35 empty] | COPY TABLE FROM DESIGN_PROFILE ON [AW5]
n_layers | 12 | - |  | local | 0 | m |  | layer | toplevel | model_py | model_axial | gamma_eff | cu | delta_cu | phi | delta_eff | K0 | c_eff | epsilon50 | delta_epsilon50 | J | Es | delta_Es | limit_skin | limit_alpha | limit_tip | G0 | delta_G0 | poisson | q_ur | delta_q_ur | k_rm | RQD | Nq | t-multiplier | z-multiplier | p-multiplier | y-multiplier | Cyclic_Pisa_Multiplier_P_M | Cyclic_Pisa_Multiplier_Y_Thehta | delta_phi | Dr | Cyclic_Multiplier
n_sections | 1 | - |  | ORD | 0 | m |  | [number] | [m VREF] | [text] | [text] | [kN/m³] | [kPa] | [kPa/m] | [degrees] | [degrees] | [-] | [kPa] | [-] | [m-1] | [-] | [kPa] | [kPa/m] | [kPa] | [-] | [kPa] | [kPa] | [kPa/m] | [-] | [kPa] | [kPa/m] | [-] | [-] | [-] | [-] | [-] | [-] | [-] | [-] | [-] | [degrees/m] | [%] |  | Depth, (m bsf) | Unit | w, (%) | Gam, (kN/m3) | Ip, (%) | FC, (%) | St, (-) | qt LE, (MPa) | qt CLBE, (MPa) | qt BE, (MPa) | qt CHBE, (MPa) | qt HE, (MPa) | su LE, (kPa) | su CLBE, (kPa) | su BE, (kPa) | su CHBE, (kPa) | su HE, (kPa) | Dr, (%) | phi LE, (deg) | phi CLBE, (deg) | phi BE, (deg) | phi CHBE, (deg) | phi HE, (deg) | Gmax LE, (MPa) | Gmax CLBE, (MPa) | Gmax BE, (MPa) | Gmax CHBE, (MPa) | Gmax HE, (MPa) | M0, (MPa) | OCR, (-) | K0, (-) | k, (m/s) | eps50, (%)
|  |  |  | water depth | 23 | m | 01a | 1 | 0 | EW_sand_Ruled_73 | API sand | 9.7 | 0 | 0 | 33 | 28 | 0.5 | 0 | 0 | 0 | 0 | 2800 | 0 | 90 | 1 | 7680 | 5000 | 24000 | 0.3 | 0 | 0 | 0 | 0 | 32 | 1 | 1 | 1 | 1 | 1 | 1 | 0 | 73 | 0.4 | 0 | 01a | 25.3 | 19.7 |  | 5 |  | 0 | 0.1 | 0.4 | 0.7 | 1.3 | [5 empty] | 73 | 22 | 33 | 36 | 39 | 49 | 0 | 2 | 5 | 8 | 15 | 2.8 | 1 | 0.5 | 5.1006e-05
Pile |  |  |  | Loads |  |  | 01a | 2 | -0.5 | EW_sand_Ruled_100 | API sand | 9.7 | 0 | 0 | 42 | 37 | 0.5 | 0 | 0 | 0 | 0 | 37200 | 0 | 115 | 1 | 12000 | 34000 | 6000 | 0.3 | 0 | 0 | 0 | 0 | 50 | 1 | 1 | 1 | 1 | 1 | 1 | 0 | 100 | 0.4 | 0.5 | 01a | 25.3 | 19.7 |  | 5 |  | 0.5 | 1 | 1.3 | 1.6 | 2.2 | [5 empty] | 73 | 22 | 33 | 36 | 39 | 49 | 7 | 14 | 17 | 20 | 27 | 2.8 | 1 | 0.5 | 5.1006e-05
head | 0 | m VREF |  | H | 15778.9575 | kN | 02a | 3 | -1.5 | Cowden Clay | API clay | 10.2 | 125 | -98 | 0 | #N/A | 3 | 0 | 0.018 | 0 | 0.5 | 21400 | 0 | #N/A | 1 | #N/A | 133000 | -98000 | 0.3 | 0 | 0 | 0 | 0 | #N/A | 1 | 1 | 1 | 1 | 1 | 1 | 0 | 0 | 0.4 | 0.5 | 01a | 25.3 | 19.7 |  | 5 |  | 8.2 | 9.3 | 9.7 | 10.3 | 11.7 | [5 empty] | 100 | 36 | 42 | 45 | 49 | 54 | 3 | 25 | 34 | 43 | 65 | 37.2 | 1 | 0.5 | 0.00014809
length (start) | 45 | m | 28 | Mxy | -666224.9657 | kNm | 10a | 4 | -2 | EW_sand_Ruled_63 | API sand | 10 | 0 | 0 | 39 | 34 | 1.8 | 0 | 0 | 0 | 0 | 30600 | 0 | 111.2 | 1 | 11520 | 54000 | -5000 | 0.3 | 0 | 0 | 0 | 0 | 48 | 1 | 1 | 1 | 1 | 1 | 1 | 0 | 63 | 0.4 | 1.5 | 01a | 25.3 | 19.7 |  | 5 |  | 7.5 | 8.6 | 9 | 9.6 | 11 | [5 empty] | 100 | 36 | 42 | 45 | 49 | 54 | 10 | 31 | 40 | 50 | 71 | 37.2 | 1 | 0.5 | 0.00014809
length (end) | 45 | m | 28 | Vc | 7357 | kN | 10b | 5 | -3 | EW_sand_Ruled_55 | API sand | 9.9 | 0 | 0 | 38 | 33 | 1.3 | 0 | 0 | 0 | 0 | 31200 | 0 | 107.4 | 1 | 11040 | 55000 | 6000 | 0.3 | 0 | 0 | 0 | 0 | 46 | 1 | 1 | 1 | 1 | 1 | 1 | 0 | 55 | 0.4 | 1.5 | 02a | 23.1 | 20.2 | 18 | 28 | 5 | 2.1 | 2.5 | 2.8 | 3.1 | 3.7 | 60 | 125 | 154 | 186 | 253 | [6 empty] | 51 | 94 | 133 | 174 | 256 | 21.4 | 30 | 3 | 9.8785e-08 | 1.8
length (increment) | 1 | m |  | Vt | 0 | kN | 10c | 6 | -6 | Cowden Clay | API clay | 8.4 | 168 | 17.3333 | 0 | #N/A | 3 | 0 | 0.018 | 0 | 0.5 | 41200 | 0 | #N/A | 1 | #N/A | 194000 | 21066.6667 | 0.3 | 0 | 0 | 0 | 0 | #N/A | 1 | 1 | 1 | 1 | 1 | 1 | 0 | 0 | 0.4 | 2 | 02a | 23.1 | 20.2 | 18 | 28 | 5 | 1.2 | 1.7 | 2 | 2.3 | 2.9 | 12 | 76 | 106 | 138 | 205 | [6 empty] | 2 | 44 | 84 | 125 | 207 | 21.4 | 30 | 3 | 9.8785e-08 | 1.8
outer diameter | 9.7 | m |  | Mz | 10850.2 | kN | 11a | 7 | -13.5 | EW_sand_Ruled_64 | API sand | 9.6 | 0 | 0 | 36 | 31 | 0.7 | 0 | 0 | 0 | 0 | 40800 | 0 | 99.8 | 1 | 10080 | 88000 | 25000 | 0.3 | 0 | 0 | 0 | 0 | 42 | 1 | 1 | 1 | 1 | 1 | 1 | 0 | 64 | 0.4 | 2 | 10a | 25.5 | 20 |  | 14 |  | 9.2 | 11.3 | 12 | 12.8 | 29.9 | [5 empty] | 63 | 33 | 39 | 42 | 45 | 51 | 12 | 42 | 54 | 67 | 97 | 30.6 | 8.4 | 1.8 | 1.6193e-05
density | 78 | kN/m³ |  | Settings |  |  | 20a | 8 | -14.9 | EW_sand_Ruled_62 | API sand | 10 | 0 | 0 | 27 | 22 | 1.1 | 0 | 0 | 0 | 0 | 18500 | 0 | 72.6 | 1 | 3660 | 100000 | 8387.0968 | 0.3 | 0 | 0 | 0 | 0 | 15.2 | 1 | 1 | 1 | 1 | 1 | 1 | 0 | 62 | 0.2 | 3 | 10a | 25.5 | 20 |  | 14 |  | 2.6 | 4.6 | 5.3 | 6.1 | 23.2 | [5 empty] | 63 | 33 | 39 | 42 | 45 | 51 | 7 | 37 | 49 | 62 | 92 | 30.6 | 8.4 | 1.8 | 1.6193e-05
sigma_y | 355000 | kPa |  | pile_type | open | text | 20a | 9 | -18 | EW_sand_Ruled_70 | API sand | 10 | 0 | 0 | 28 | 23 | 1.2 | 0 | 0 | 0 | 0 | 27500 | 0 | 75.4 | 1 | 4040 | 129000 | 3559.322 | 0.3 | 0 | 0 | 0 | 0 | 16.8 | 1 | 1 | 1 | 1 | 1 | 1 | 0 | 70 | 0.2 | 3 | 10b | 24 | 19.9 |  | 6 |  | 5.3 | 6.6 | 6.9 | 7.1 | 8.3 | [5 empty] | 55 | 32 | 38 | 41 | 44 | 49 | 3 | 39 | 55 | 70 | 107 | 31.2 | 4.8 | 1.3 | 1.802e-06
E | 207000000 | kPa |  |  |  |  | 21a | 10 | -23.9 | EW_sand_Ruled_30 | API sand | 9.8 | 0 | 0 | 26.5 | 21.5 | 0.6 | 0 | 0 | 0 | 0 | 23400 | 0 | 69.8 | 1 | 3280 | 115000 | 0 | 0.3 | 0 | 0 | 0 | 0 | 13.6 | 1 | 1 | 1 | 1 | 1 | 1 | 0 | 30 | 0.2 | 6 | 10b | 24 | 19.9 |  | 6 |  | 7.5 | 8.8 | 9.1 | 9.4 | 10.6 | [5 empty] | 55 | 32 | 38 | 41 | 44 | 49 | 20 | 57 | 73 | 88 | 125 | 31.2 | 4.8 | 1.3 | 1.802e-06
G | 79000000 | kPa |  |  | 3794.508 |  | 23d | 11 | -28.8 | Cowden Clay | API clay | 8.9 | 229 | 12.7151 | 0 | #N/A | 2.5 | 0 | 0.018 | 0 | 0.5 | 40900 | 0 | #N/A | 1 | #N/A | 309000 | 21317.2043 | 0.3 | 0 | 0 | 0 | 0 | #N/A | 1 | 1 | 1 | 1 | 1 | 1 | 0 | 0 | 0.4 | 6 | 10c | 36 | 18.4 | 23 | 53 | 4 | 1.6 | 3.9 | 4.1 | 4.4 | 6.2 | 8 | 168 | 222 | 276 | 422 | [6 empty] | 6 | 105 | 194 | 283 | 484 | 41.2 | 11.5 | 3 | 1.5981e-08 | 1.8
ksf | 0.53 | [5 empty] | 23i | 12 | -66 | Cowden Clay | API clay | 8.3 | 533 | 6.2143 | 0 | #N/A | 2 | 0 | 0.018 | 0 | 0.25 | 49800 | 0 | #N/A | 1 | #N/A | 809000 | 11285.7143 | 0.3 | 0 | 0 | 0 | 0 | #N/A | 1 | 1 | 1 | 1 | 1 | 1 | 0 | 0 | 0.4 | 13.5 | 10c | 36 | 18.4 | 23 | 53 | 4 | 4.1 | 6.3 | 6.6 | 6.8 | 8.6 | 138 | 298 | 352 | 406 | 551 | [6 empty] | 163 | 263 | 352 | 440 | 641 | 41.2 | 11.5 | 3 | 1.5981e-08 | 1.8
section | cross_section.toplevel | cross_section.thickness | [41 empty] | 13.5 | 11a | 25.8 | 19.6 |  | 22 |  | 0.5 | 2 | 4.6 | 6.8 | 14.7 | [5 empty] | 64 | 29 | 36 | 39 | 42 | 49 | 13 | 63 | 88 | 114 | 179 | 40.8 | 1.9 | 0.7 | 9.3021e-08
[number] | [m VREF] | [m] | [41 empty] | 14.9 | 11a | 25.8 | 19.6 |  | 22 |  | 13.2 | 14.7 | 17.3 | 19.5 | 27.4 | [5 empty] | 64 | 29 | 36 | 39 | 42 | 49 | 48 | 98 | 123 | 149 | 213 | 40.8 | 1.9 | 0.7 | 9.3021e-08
1 | 0 | 0.09 | [41 empty] | 14.9 | 20a | 25.2 | 20 |  | 22 |  | 3.6 | 6.8 | 7.5 | 8.9 | 15.4 | [5 empty] | 62 | 26 | 27 | 30 | 32 | 36 | 14 | 74 | 100 | 127 | 194 | 18.5 | 3.8 | 1.1 | 2.261e-10
[44 empty] | 18 | 20a | 25.2 | 20 |  | 22 |  | 12.5 | 15.7 | 16.4 | 17.8 | 24.3 | [5 empty] | 62 | 26 | 27 | 30 | 32 | 36 | 40 | 100 | 126 | 153 | 220 | 18.5 | 3.8 | 1.1 | 2.261e-10
[44 empty] | 18 | 20a | 25.2 | 20 |  | 22 |  | 0.6 | 11.5 | 15.5 | 35.6 | 97.7 | [5 empty] | 70 | 26 | 28 | 30 | 33 | 37 | 18 | 97 | 129 | 162 | 243 | 27.5 | 4.1 | 1.2 | 3.4942e-12
[44 empty] | 23.9 | 20a | 25.2 | 20 |  | 22 |  | 6.3 | 17.2 | 21.1 | 41.2 | 103.3 | [5 empty] | 70 | 26 | 28 | 30 | 33 | 37 | 39 | 118 | 150 | 183 | 264 | 27.5 | 4.1 | 1.2 | 3.4942e-12
[44 empty] | 23.9 | 21a | 24.7 | 19.8 |  | 11 |  | 2.1 | 4.6 | 6.4 | 13.4 | 35 | [5 empty] | 30 | 26 | 26.5 | 27 | 29 | 33 | 29 | 88 | 115 | 142 | 209 | 23.4 | 1.2 | 0.6 | 4.7e-13
[44 empty] | 28.8 | 21a | 24.7 | 19.8 |  | 11 |  | 1 | 3.5 | 5.3 | 12.3 | 33.9 | [5 empty] | 30 | 26 | 26.5 | 27 | 29 | 33 | 28 | 88 | 115 | 142 | 208 | 23.4 | 1.2 | 0.6 | 4.7e-13
[44 empty] | 28.8 | 23d | 32 | 18.9 | 47 | 85 | 3 | 1 | 3 | 6 | 19.2 | 59.8 | 143 | 229 | 272 | 316 | 402 | [6 empty] | 44 | 220 | 309 | 397 | 574 | 40.9 | 6.9 | 2.5 | 6.7839e-12 | 1.8
[44 empty] | 66 | 23d | 32 | 18.9 | 47 | 85 | 3 | 11.1 | 13 | 16.2 | 29.3 | 69.9 | 616 | 702 | 745 | 789 | 875 | [6 empty] | 837 | 1013 | 1102 | 1190 | 1367 | 40.9 | 6.9 | 2.5 | 6.7839e-12 | 1.8
[44 empty] | 66 | 23i | 37 | 18.3 | 59 | 77 | 3 | 2.4 | 11.1 | 12.8 | 29 | 78.9 | 447 | 533 | 576 | 620 | 706 | [6 empty] | 550 | 722 | 809 | 895 | 1067 | 49.8 | 5.6 | 2 | 4.13e-12 | 1.8
[44 empty] | 80 | 23i | 37 | 18.3 | 59 | 77 | 3 | 4.4 | 13 | 14.8 | 30.9 | 80.9 | 534 | 620 | 663 | 708 | 793 | [6 empty] | 709 | 880 | 967 | 1054 | 1226 | 49.8 | 5.6 | 2 | 4.13e-12 | 1.8
[30 empty] | skin | tip | Nq
[29 empty] | delta | f1 | q1
[29 empty] | 15 | 48 | 1900 | 8
[29 empty] | 16 | 51.8 | 2100 | 8.8
[29 empty] | 17 | 55.6 | 2300 | 9.6
[29 empty] | 18 | 59.4 | 2500 | 10.4
[29 empty] | 19 | 63.2 | 2700 | 11.2
[29 empty] | 20 | 67 | 2900 | 12
[29 empty] | 21 | 69.8 | 3280 | 13.6
[29 empty] | 22 | 72.6 | 3660 | 15.2
[29 empty] | 23 | 75.4 | 4040 | 16.8
[29 empty] | 24 | 78.2 | 4420 | 18.4
[29 empty] | 25 | 81 | 4800 | 20
[29 empty] | 26 | 84 | 5760 | 24
[29 empty] | 27 | 87 | 6720 | 28
[29 empty] | 28 | 90 | 7680 | 32
[29 empty] | 29 | 93 | 8640 | 36
[29 empty] | 30 | 96 | 9600 | 40
[29 empty] | 31 | 99.8 | 10080 | 42
[29 empty] | 32 | 103.6 | 10560 | 44
[29 empty] | 33 | 107.4 | 11040 | 46
[29 empty] | 34 | 111.2 | 11520 | 48
[29 empty] | 35 | 115 | 12000 | 50
Note on A1: Martin Møller: Takes the name from the tab
Note on G4: Martin Møller: Removes soil from top of profile
Note on S4: Martin Møller: For sand 1.0 for closed ended and 0.8 for open ended is recomended
Note on G5: Martin Møller: Removes soil from top of profile
Note on G6: Martin Møller: Water depth including scour. Only used for printing, not used in calculation!
Note on R6: Pooyan Ghasemi: the values are phi(LB)-5
Note on R7: Pooyan Ghasemi: the values are phi(LB)-5
Note on G8: Martin Møller: If pile head is fixed, eg. jacket structure, M and H have same sign. If pile head is free, the signs have to be opposite. Please refer til coordinate system
Note on R8: Pooyan Ghasemi: the values are phi(LB)-5
Note on B9: Martin Møller: Starting length if running length vs. rotation analysis. If not this is simply just the length and the "end" and "increment" boxes should be left blank!
Note on D9: Martin Møller: Starting length if running length vs. rotation analysis. If not this is simply just the length and the "end" and "increment" boxes should be left blank!
Note on R10: Pooyan Ghasemi: the values are phi(LB)-5
Note on B13: Martin Møller: Density of pile material. Bouancy substrated inside routine
Note on B14: Martin Møller: Only relevant for check of stresses
Note on R16: Pooyan Ghasemi: the values are phi(LB)-5
Note on B17: Evelina Vaitkunaitè: shear correction factor for Timoshenko beam theory. For circular cross section with thin wall: ksf=(2*(1+v))/(4+3*v), where v is Poisson's ratio
Note on R17: Pooyan Ghasemi: the values are phi(LB)-5

## Ak_Pisa_WTG47
Ak_Pisa_WTG47
|  |  |  | Scour |  |  |  | Soil | [35 empty] | COPY TABLE FROM DESIGN_PROFILE ON [AW5]
n_layers | 15 | - |  | local | 0 | m |  | layer | toplevel | model_py | model_axial | gamma_eff | cu | delta_cu | phi | delta_eff | K0 | c_eff | epsilon50 | delta_epsilon50 | J | Es | delta_Es | limit_skin | limit_alpha | limit_tip | G0 | delta_G0 | poisson | q_ur | delta_q_ur | k_rm | RQD | Nq | t-multiplier | z-multiplier | p-multiplier | y-multiplier | Cyclic_Pisa_Multiplier_P_M | Cyclic_Pisa_Multiplier_Y_Thehta | delta_phi | Dr | Cyclic_Multiplier
n_sections | 1 | - |  | ORD | 0 | m |  | [number] | [m VREF] | [text] | [text] | [kN/m³] | [kPa] | [kPa/m] | [degrees] | [degrees] | [-] | [kPa] | [-] | [m-1] | [-] | [kPa] | [kPa/m] | [kPa] | [-] | [kPa] | [kPa] | [kPa/m] | [-] | [kPa] | [kPa/m] | [-] | [-] | [-] | [-] | [-] | [-] | [-] | [-] | [-] | [degrees/m] | [%] |  | Depth, (m bsf) | Unit | w, (%) | Gam, (kN/m3) | Ip, (%) | FC, (%) | St, (-) | qt LE, (MPa) | qt CLBE, (MPa) | qt BE, (MPa) | qt CHBE, (MPa) | qt HE, (MPa) | su LE, (kPa) | su CLBE, (kPa) | su BE, (kPa) | su CHBE, (kPa) | su HE, (kPa) | Dr, (%) | phi LE, (deg) | phi CLBE, (deg) | phi BE, (deg) | phi CHBE, (deg) | phi HE, (deg) | Gmax LE, (MPa) | Gmax CLBE, (MPa) | Gmax BE, (MPa) | Gmax CHBE, (MPa) | Gmax HE, (MPa) | M0, (MPa) | OCR, (-) | K0, (-) | k, (m/s) | eps50, (%)
|  |  |  | water depth | 23 | m | 01a | 1 | 0 | EW_sand_Ruled_60 | API sand | 9.7 | 0 | 0 | 33 | 28 | 0.5 | 0 | 0 | 0 | 0 | 3200 | 0 | 90 | 1 | 7680 | 4000 | 26250 | 0.3 | 0 | 0 | 0 | 0 | 32 | 1 | 1 | 1 | 1 | 1 | 1 | 0 | 60 | 0.4 | 0 | 01a | 25.3 | 19.7 |  | 5 |  | 0 | 0.1 | 0.3 | 0.7 | 1.5 | [5 empty] | 60 | 26 | 33 | 36 | 39 | 46 | 0 | 0 | 4 | 8 | 17 | 3.2 | 1 | 0.5 | 2.2995e-06
Pile |  |  |  | Loads |  |  | 02a | 2 | -0.8 | Cowden Clay | API clay | 10.2 | 14 | -6.6667 | 0 | #N/A | 3 | 0 | 0.018 | 0 | 0.5 | 1500 | 0 | #N/A | 1 | #N/A | 15000 | -3333.3333 | 0.3 | 0 | 0 | 0 | 0 | #N/A | 1 | 1 | 1 | 1 | 1 | 1 | 0 | 0 | 0.4 | 0.8 | 01a | 25.3 | 19.7 |  | 5 |  | 1 | 1.6 | 1.8 | 2.2 | 3 | [5 empty] | 60 | 26 | 33 | 36 | 39 | 46 | 11 | 21 | 25 | 29 | 37 | 3.2 | 1 | 0.5 | 2.2995e-06
head | 0 | m VREF |  | H | 15778.9575 | kN | 09b | 3 | -1.4 | Cowden Clay | API clay | 9.5 | 263 | 15.6098 | 0 | #N/A | 3 | 0 | 0.018 | 0 | 0.25 | 48800 | 0 | #N/A | 1 | #N/A | 315000 | 21463.4146 | 0.3 | 0 | 0 | 0 | 0 | #N/A | 1 | 1 | 1 | 1 | 1 | 1 | 0 | 0 | 0.4 | 0.8 | 02a | 23.1 | 20.2 | 18 | 28 | 5 | 0.1 | 0.2 | 0.5 | 0.8 | 1.4 | 5 | 14 | 25 | 41 | 75 | [6 empty] | 3 | 6 | 15 | 26 | 52 | 1.5 | 3.1 | 3 | 6.9769e-11 | 1.8
length (start) | 45 | m | 28 | Mxy | -666224.9657 | kNm | 09b | 4 | -5.5 | Cowden Clay | API clay | 9.5 | 264 | -2.3881 | 0 | #N/A | 3 | 0 | 0.018 | 0 | 0.25 | 44600 | 0 | #N/A | 1 | #N/A | 314000 | 149.2537 | 0.3 | 0 | 0 | 0 | 0 | #N/A | 1 | 1 | 1 | 1 | 1 | 1 | 0 | 0 | 0.4 | 1.4 | 02a | 23.1 | 20.2 | 18 | 28 | 5 | 0.1 | 0.2 | 0.4 | 0.7 | 1.3 | 1 | 10 | 22 | 37 | 71 | [6 empty] | 1 | 4 | 13 | 24 | 50 | 1.5 | 3.1 | 3 | 6.9769e-11 | 1.8
length (end) | 45 | m | 28 | Vc | 7357 | kN | 10a | 5 | -12.2 | EW_sand_Ruled_67 | API sand | 10 | 0 | 0 | 38 | 33 | 0.8 | 0 | 0 | 0 | 0 | 57900 | 0 | 107.4 | 1 | 11040 | 106000 | 4848.4848 | 0.3 | 0 | 0 | 0 | 0 | 46 | 1 | 1 | 1 | 1 | 1 | 1 | 0 | 67 | 0.4 | 1.4 | 09b | 28 | 19.5 | 11 | 34 | 4 | 4.5 | 5.6 | 5.8 | 5.9 | 6.8 | 136 | 263 | 317 | 372 | 496 | [6 empty] | 32 | 223 | 315 | 406 | 594 | 48.8 | 30 | 3 | 4.265e-06 | 1.8
length (increment) | 1 | m |  | Vt | 0 | kN | 10c | 6 | -15.5 | Cowden Clay | API clay | 8.4 | 157 | -55.5556 | 0 | #N/A | 2 | 0 | 0.018 | 0 | 0.5 | 22700 | 0 | #N/A | 1 | #N/A | 184000 | -67777.7778 | 0.3 | 0 | 0 | 0 | 0 | #N/A | 1 | 1 | 1 | 1 | 1 | 1 | 0 | 0 | 0.4 | 5.5 | 09b | 28 | 19.5 | 11 | 34 | 4 | 5.7 | 6.8 | 7 | 7.1 | 8 | 200 | 327 | 381 | 436 | 559 | [6 empty] | 120 | 311 | 403 | 494 | 682 | 48.8 | 30 | 3 | 4.265e-06 | 1.8
outer diameter | 9.7 | m |  | Mz | 10850.2 | kN | 10c | 7 | -16.4 | Cowden Clay | API clay | 8.4 | 90 | 87.7778 | 0 | #N/A | 1.9 | 0 | 0.018 | 0 | 0.5 | 22700 | 0 | #N/A | 1 | #N/A | 107000 | 92222.2222 | 0.3 | 0 | 0 | 0 | 0 | #N/A | 1 | 1 | 1 | 1 | 1 | 1 | 0 | 0 | 0.4 | 5.5 | 09b | 28 | 19.5 | 11 | 34 | 4 | 3.7 | 5.6 | 5.8 | 6.1 | 7.8 | 117 | 264 | 317 | 370 | 512 | [6 empty] | 21 | 227 | 314 | 402 | 603 | 44.6 | 13.8 | 3 | 7.5505e-08 | 1.8
density | 78 | kN/m³ |  | Settings |  |  | 10b | 8 | -17.3 | EW_sand_Ruled_57 | API sand | 9.9 | 0 | 0 | 37 | 32 | 0.7 | 0 | 0 | 0 | 0 | 46000 | 0 | 103.6 | 1 | 10560 | 119000 | 7142.8571 | 0.3 | 0 | 0 | 0 | 0 | 44 | 1 | 1 | 1 | 1 | 1 | 1 | 0 | 57 | 0.4 | 12.2 | 09b | 28 | 19.5 | 11 | 34 | 4 | 3.5 | 5.4 | 5.6 | 5.9 | 7.6 | 101 | 248 | 300 | 354 | 496 | [6 empty] | 21 | 227 | 315 | 402 | 603 | 44.6 | 13.8 | 3 | 7.5505e-08 | 1.8
sigma_y | 355000 | kPa |  | pile_type | open | text | 11a | 9 | -18 | EW_sand_Ruled_95 | API sand | 9.6 | 0 | 0 | 41 | 36 | 1 | 0 | 0 | 0 | 0 | 158000 | 0 | 115 | 1 | 12000 | 142000 | 6888.8889 | 0.3 | 0 | 0 | 0 | 0 | 50 | 1 | 1 | 1 | 1 | 1 | 1 | 0 | 95 | 0.4 | 12.2 | 10a | 25.5 | 20 |  | 14 |  | 8 | 11.8 | 12.5 | 13.1 | 16.4 | [5 empty] | 67 | 32 | 38 | 41 | 44 | 49 | 12 | 79 | 106 | 132 | 199 | 57.9 | 2.3 | 0.8 | 4.9926e-07
E | 207000000 | kPa |  |  |  |  | 11a | 10 | -27 | EW_sand_Ruled_100 | API sand | 9.6 | 0 | 0 | 42 | 37 | 1 | 0 | 0 | 0 | 0 | 200000 | 0 | 115 | 1 | 12000 | 204000 | 4000 | 0.3 | 0 | 0 | 0 | 0 | 50 | 1 | 1 | 1 | 1 | 1 | 1 | 0 | 100 | 0.4 | 15.5 | 10a | 25.5 | 20 |  | 14 |  | 12.1 | 15.9 | 16.5 | 17.1 | 20.4 | [5 empty] | 67 | 32 | 38 | 41 | 44 | 49 | 29 | 95 | 122 | 149 | 215 | 57.9 | 2.3 | 0.8 | 4.9926e-07
G | 79000000 | kPa |  |  | 3794.508 |  | 21a | 11 | -36 | EW_sand_Ruled_97 | API sand | 9.8 | 0 | 0 | 30 | 25 | 1.5 | 0 | 0 | 0 | 0 | 75000 | 0 | 81 | 1 | 4800 | 246000 | -5750 | 0.3 | 0 | 0 | 0 | 0 | 20 | 1 | 1 | 1 | 1 | 1 | 1 | 0 | 97 | 0.2 | 15.5 | 10c | 36 | 18.4 | 23 | 53 | 4 | 3 | 3.6 | 3.8 | 4.2 | 35.5 | 75 | 157 | 193 | 235 | 339 | [6 empty] | 76 | 129 | 184 | 242 | 370 | 22.7 | 3.7 | 2 | 8.1182e-11 | 1.8
ksf | 0.53 | [5 empty] | 21a | 12 | -40 | EW_sand_Ruled_89 | API sand | 9.8 | 0 | 0 | 30 | 25 | 1.3 | 0 | 0 | 0 | 0 | 75000 | 0 | 81 | 1 | 4800 | 230000 | 6666.6667 | 0.3 | 0 | 0 | 0 | 0 | 20 | 1 | 1 | 1 | 1 | 1 | 1 | 0 | 89 | 0.2 | 16.4 | 10c | 36 | 18.4 | 23 | 53 | 4 | 2.1 | 2.7 | 2.9 | 3.3 | 34.6 | 25 | 107 | 143 | 185 | 289 | [6 empty] | 16 | 69 | 123 | 181 | 310 | 22.7 | 3.7 | 2 | 8.1182e-11 | 1.8
section | cross_section.toplevel | cross_section.thickness |  |  |  |  | 23c | 13 | -41.2 | EW_sand_Ruled_36 | API sand | 9.3 | 0 | 0 | 26.5 | 21.5 | 0.5 | 0 | 0 | 0 | 0 | 30800 | 0 | 69.8 | 1 | 3280 | 136000 | 3750 | 0.3 | 0 | 0 | 0 | 0 | 13.6 | 1 | 1 | 1 | 1 | 1 | 1 | 0 | 36 | 0.4 | 16.4 | 10c | 36 | 18.4 | 23 | 53 | 4 | 2 | 2.4 | 2.6 | 2.8 | 3.1 | 22 | 90 | 125 | 161 | 238 | [6 empty] | 16 | 55 | 107 | 159 | 264 | 22.7 | 3.5 | 1.9 | 1.4629e-10 | 1.8
[number] | [m VREF] | [m] |  |  |  |  | 23d | 14 | -46 | Cowden Clay | API clay | 8.9 | 347 | 2.5185 | 0 | #N/A | 2 | 0 | 0.018 | 0 | 0.25 | 34700 | 0 | #N/A | 1 | #N/A | 514000 | 4111.1111 | 0.3 | 0 | 0 | 0 | 0 | #N/A | 1 | 1 | 1 | 1 | 1 | 1 | 0 | 0 | 0.4 | 17.3 | 10c | 36 | 18.4 | 23 | 53 | 4 | 3.5 | 3.9 | 4 | 4.2 | 4.6 | 101 | 169 | 204 | 240 | 316 | [6 empty] | 99 | 138 | 190 | 242 | 347 | 22.7 | 3.5 | 1.9 | 1.4629e-10 | 1.8
1 | 0 | 0.09 |  |  |  |  | 23i | 15 | -73 | Cowden Clay | API clay | 8.3 | 579 | 6.2857 | 0 | #N/A | 1.9 | 0 | 0.018 | 0 | 0.25 | 51700 | 0 | #N/A | 1 | #N/A | 894000 | 11428.5714 | 0.3 | 0 | 0 | 0 | 0 | #N/A | 1 | 1 | 1 | 1 | 1 | 1 | 0 | 0 | 0.4 | 17.3 | 10b | 24 | 19.9 |  | 6 |  | 11.1 | 11.9 | 12.2 | 12.5 | 13.1 | [5 empty] | 57 | 31 | 37 | 40 | 43 | 48 | 20 | 90 | 119 | 147 | 217 | 46 | 1.7 | 0.7 | 3.3969e-08
[44 empty] | 18 | 10b | 24 | 19.9 |  | 6 |  | 12.8 | 13.6 | 13.9 | 14.2 | 14.8 | [5 empty] | 57 | 31 | 37 | 40 | 43 | 48 | 25 | 96 | 124 | 153 | 223 | 46 | 1.7 | 0.7 | 3.3969e-08
[44 empty] | 18 | 11a | 25.8 | 19.6 |  | 22 |  | 12.3 | 19.9 | 20.6 | 21.6 | 31.1 | [5 empty] | 95 | 35 | 41 | 44 | 48 | 54 | 18 | 102 | 142 | 182 | 281 | 158 | 3 | 1 | 1.3557e-05
[44 empty] | 27 | 11a | 25.8 | 19.6 |  | 22 |  | 48 | 55.6 | 56.4 | 57.3 | 66.8 | [5 empty] | 95 | 35 | 41 | 44 | 48 | 54 | 80 | 164 | 204 | 244 | 344 | 158 | 3 | 1 | 1.3557e-05
[44 empty] | 27 | 11a | 25.8 | 19.6 |  | 22 |  | 40.3 | 53.6 | 55.2 | 58.1 | 81.7 | [5 empty] | 100 | 36 | 42 | 46 | 49 | 54 | 27 | 153 | 204 | 256 | 384 | 200 | 3.1 | 1 | 1.0945e-05
[44 empty] | 36 | 11a | 25.8 | 19.6 |  | 22 |  | 57.1 | 70.3 | 71.9 | 74.8 | 98.4 | [5 empty] | 100 | 36 | 42 | 46 | 49 | 54 | 62 | 188 | 240 | 291 | 420 | 200 | 3.1 | 1 | 1.0945e-05
[44 empty] | 36 | 21a | 24.7 | 19.8 |  | 11 |  | 58.8 | 72 | 74.6 | 79.2 | 101.5 | [5 empty] | 97 | 26 | 30 | 33 | 35 | 40 | 62 | 192 | 246 | 301 | 438 | 75 | 6.3 | 1.5 | 8.0368e-06
[44 empty] | 40 | 21a | 24.7 | 19.8 |  | 11 |  | 28.9 | 42.1 | 44.8 | 49.3 | 71.7 | [5 empty] | 97 | 26 | 30 | 33 | 35 | 40 | 40 | 169 | 223 | 278 | 416 | 75 | 6.3 | 1.5 | 8.0368e-06
[44 empty] | 40 | 21a | 24.7 | 19.8 |  | 11 |  | 11.3 | 39.3 | 49.1 | 56.7 | 78.7 | [5 empty] | 89 | 26 | 30 | 32 | 35 | 39 | 40 | 172 | 230 | 285 | 426 | 75 | 4.8 | 1.3 | 2.8719e-06
[44 empty] | 41.2 | 21a | 24.7 | 19.8 |  | 11 |  | 6.4 | 34.5 | 44.2 | 51.9 | 73.8 | [5 empty] | 89 | 26 | 30 | 32 | 35 | 39 | 48 | 181 | 238 | 294 | 434 | 75 | 4.8 | 1.3 | 2.8719e-06
[44 empty] | 41.2 | 23c | 27.7 | 19.3 |  | 15 |  | 4.9 | 5.6 | 5.8 | 6 | 6.9 | [5 empty] | 36 | 26 | 26.5 | 27 | 29 | 33 | 41 | 102 | 136 | 171 | 255 | 30.8 | 1 | 0.5 | 2.6057e-10
[44 empty] | 46 | 23c | 27.7 | 19.3 |  | 15 |  | 7.6 | 8.3 | 8.4 | 8.6 | 9.6 | [5 empty] | 36 | 26 | 26.5 | 27 | 29 | 33 | 59 | 120 | 154 | 189 | 273 | 30.8 | 1 | 0.5 | 2.6057e-10
[44 empty] | 46 | 23d | 32 | 18.9 | 47 | 85 | 3 | 7.8 | 8.6 | 8.7 | 8.8 | 59.6 | 255 | 347 | 389 | 433 | 524 | [6 empty] | 253 | 429 | 514 | 599 | 775 | 34.7 | 5.5 | 2 | 4.8265e-10 | 1.8
[44 empty] | 73 | 23d | 32 | 18.9 | 47 | 85 | 3 | 9.2 | 10 | 10.2 | 10.3 | 61 | 324 | 415 | 458 | 501 | 592 | [6 empty] | 364 | 540 | 625 | 710 | 886 | 34.7 | 5.5 | 2 | 4.8265e-10 | 1.8
[44 empty] | 73 | 23i | 37 | 18.3 | 59 | 77 | 3 | 2.7 | 11.5 | 13.9 | 29.8 | 79.1 | 493 | 579 | 622 | 667 | 752 | [6 empty] | 635 | 807 | 894 | 981 | 1152 | 51.7 | 5.4 | 1.9 | 4.1514e-12 | 1.8
[44 empty] | 80 | 23i | 37 | 18.3 | 59 | 77 | 3 | 3.7 | 12.5 | 14.9 | 30.8 | 80.1 | 537 | 623 | 666 | 710 | 796 | [6 empty] | 715 | 887 | 974 | 1061 | 1233 | 51.7 | 5.4 | 1.9 | 4.1514e-12 | 1.8
[30 empty] | skin | tip | Nq
[29 empty] | delta | f1 | q1
[29 empty] | 15 | 48 | 1900 | 8
[29 empty] | 16 | 51.8 | 2100 | 8.8
[29 empty] | 17 | 55.6 | 2300 | 9.6
[29 empty] | 18 | 59.4 | 2500 | 10.4
[29 empty] | 19 | 63.2 | 2700 | 11.2
[29 empty] | 20 | 67 | 2900 | 12
[29 empty] | 21 | 69.8 | 3280 | 13.6
[29 empty] | 22 | 72.6 | 3660 | 15.2
[29 empty] | 23 | 75.4 | 4040 | 16.8
[29 empty] | 24 | 78.2 | 4420 | 18.4
[29 empty] | 25 | 81 | 4800 | 20
[29 empty] | 26 | 84 | 5760 | 24
[29 empty] | 27 | 87 | 6720 | 28
[29 empty] | 28 | 90 | 7680 | 32
[29 empty] | 29 | 93 | 8640 | 36
[29 empty] | 30 | 96 | 9600 | 40
[29 empty] | 31 | 99.8 | 10080 | 42
[29 empty] | 32 | 103.6 | 10560 | 44
[29 empty] | 33 | 107.4 | 11040 | 46
[29 empty] | 34 | 111.2 | 11520 | 48
[29 empty] | 35 | 115 | 12000 | 50
Note on A1: Martin Møller: Takes the name from the tab
Note on G4: Martin Møller: Removes soil from top of profile
Note on S4: Martin Møller: For sand 1.0 for closed ended and 0.8 for open ended is recomended
Note on G5: Martin Møller: Removes soil from top of profile
Note on G6: Martin Møller: Water depth including scour. Only used for printing, not used in calculation!
Note on R6: Pooyan Ghasemi: the values are phi(LB)-5
Note on R7: Pooyan Ghasemi: the values are phi(LB)-5
Note on G8: Martin Møller: If pile head is fixed, eg. jacket structure, M and H have same sign. If pile head is free, the signs have to be opposite. Please refer til coordinate system
Note on R8: Pooyan Ghasemi: the values are phi(LB)-5
Note on B9: Martin Møller: Starting length if running length vs. rotation analysis. If not this is simply just the length and the "end" and "increment" boxes should be left blank!
Note on D9: Martin Møller: Starting length if running length vs. rotation analysis. If not this is simply just the length and the "end" and "increment" boxes should be left blank!
Note on R10: Pooyan Ghasemi: the values are phi(LB)-5
Note on B13: Martin Møller: Density of pile material. Bouancy substrated inside routine
Note on B14: Martin Møller: Only relevant for check of stresses
Note on R16: Pooyan Ghasemi: the values are phi(LB)-5
Note on B17: Evelina Vaitkunaitè: shear correction factor for Timoshenko beam theory. For circular cross section with thin wall: ksf=(2*(1+v))/(4+3*v), where v is Poisson's ratio
Note on R17: Pooyan Ghasemi: the values are phi(LB)-5

## Ak_Pisa_WTG48
Ak_Pisa_WTG48
|  |  |  | Scour |  |  |  | Soil | [35 empty] | COPY TABLE FROM DESIGN_PROFILE ON [AW5]
n_layers | 10 | - |  | local | 0 | m |  | layer | toplevel | model_py | model_axial | gamma_eff | cu | delta_cu | phi | delta_eff | K0 | c_eff | epsilon50 | delta_epsilon50 | J | Es | delta_Es | limit_skin | limit_alpha | limit_tip | G0 | delta_G0 | poisson | q_ur | delta_q_ur | k_rm | RQD | Nq | t-multiplier | z-multiplier | p-multiplier | y-multiplier | Cyclic_Pisa_Multiplier_P_M | Cyclic_Pisa_Multiplier_Y_Thehta | delta_phi | Dr | Cyclic_Multiplier
n_sections | 1 | - |  | ORD | 0 | m |  | [number] | [m VREF] | [text] | [text] | [kN/m³] | [kPa] | [kPa/m] | [degrees] | [degrees] | [-] | [kPa] | [-] | [m-1] | [-] | [kPa] | [kPa/m] | [kPa] | [-] | [kPa] | [kPa] | [kPa/m] | [-] | [kPa] | [kPa/m] | [-] | [-] | [-] | [-] | [-] | [-] | [-] | [-] | [-] | [degrees/m] | [%] |  | Depth, (m bsf) | Unit | w, (%) | Gam, (kN/m3) | Ip, (%) | FC, (%) | St, (-) | qt LE, (MPa) | qt CLBE, (MPa) | qt BE, (MPa) | qt CHBE, (MPa) | qt HE, (MPa) | su LE, (kPa) | su CLBE, (kPa) | su BE, (kPa) | su CHBE, (kPa) | su HE, (kPa) | Dr, (%) | phi LE, (deg) | phi CLBE, (deg) | phi BE, (deg) | phi CHBE, (deg) | phi HE, (deg) | Gmax LE, (MPa) | Gmax CLBE, (MPa) | Gmax BE, (MPa) | Gmax CHBE, (MPa) | Gmax HE, (MPa) | M0, (MPa) | OCR, (-) | K0, (-) | k, (m/s) | eps50, (%)
|  |  |  | water depth | 23 | m | 01a | 1 | 0 | EW_sand_Ruled_91 | API sand | 9.7 | 0 | 0 | 36 | 31 | 0.5 | 0 | 0 | 0 | 0 | 5800 | 0 | 99.8 | 1 | 10080 | 6000 | 24000 | 0.3 | 0 | 0 | 0 | 0 | 42 | 1 | 1 | 1 | 1 | 1 | 1 | 0 | 91 | 0.4 | 0 | 01a | 25.3 | 19.7 |  | 5 |  | 0 | 0.2 | 0.5 | 0.9 | 1.8 | [5 empty] | 91 | 27 | 36 | 40 | 43 | 52 | 0 | 2 | 6 | 9 | 16 | 5.8 | 1 | 0.5 | 5.1006e-05
Pile |  |  |  | Loads |  |  | 01a | 2 | -0.5 | EW_sand_Ruled_100 | API sand | 9.7 | 0 | 0 | 42 | 37 | 0.5 | 0 | 0 | 0 | 0 | 40200 | 0 | 115 | 1 | 12000 | 33000 | 10000 | 0.3 | 0 | 0 | 0 | 0 | 50 | 1 | 1 | 1 | 1 | 1 | 1 | 0 | 100 | 0.4 | 0.5 | 01a | 25.3 | 19.7 |  | 5 |  | 0.6 | 1.2 | 1.5 | 2 | 2.9 | [5 empty] | 91 | 27 | 36 | 40 | 43 | 52 | 8 | 15 | 18 | 21 | 29 | 5.8 | 1 | 0.5 | 5.1006e-05
head | 0 | m VREF |  | H | 15778.9575 | kN | 01a | 3 | -1.5 | EW_sand_Ruled_100 | API sand | 9.7 | 0 | 0 | 42 | 37 | 0.5 | 0 | 0 | 0 | 0 | 48000 | 0 | 115 | 1 | 12000 | 53000 | 909.0909 | 0.3 | 0 | 0 | 0 | 0 | 50 | 1 | 1 | 1 | 1 | 1 | 1 | 0 | 100 | 0.4 | 0.5 | 01a | 25.3 | 19.7 |  | 5 |  | 7.8 | 8.1 | 8.2 | 8.4 | 8.8 | [5 empty] | 100 | 36 | 42 | 45 | 49 | 54 | 1 | 23 | 33 | 42 | 64 | 40.2 | 1 | 0.5 | 0.00051248
length (start) | 45 | m | 28 | Mxy | -666224.9657 | kNm | 10a | 4 | -2.6 | EW_sand_Ruled_76 | API sand | 10 | 0 | 0 | 40 | 35 | 1.6 | 0 | 0 | 0 | 0 | 57900 | 0 | 115 | 1 | 12000 | 57000 | 8529.4118 | 0.3 | 0 | 0 | 0 | 0 | 50 | 1 | 1 | 1 | 1 | 1 | 1 | 0 | 76 | 0.4 | 1.5 | 01a | 25.3 | 19.7 |  | 5 |  | 11.6 | 11.9 | 12.1 | 12.3 | 12.7 | [5 empty] | 100 | 36 | 42 | 45 | 49 | 54 | 12 | 34 | 43 | 53 | 75 | 40.2 | 1 | 0.5 | 0.00051248
length (end) | 45 | m | 28 | Vc | 7357 | kN | 10b | 5 | -6 | EW_sand_Ruled_84 | API sand | 9.9 | 0 | 0 | 41 | 36 | 1.6 | 0 | 0 | 0 | 0 | 87700 | 0 | 115 | 1 | 12000 | 99000 | -12000 | 0.3 | 0 | 0 | 0 | 0 | 50 | 1 | 1 | 1 | 1 | 1 | 1 | 0 | 84 | 0.4 | 1.5 | 01a | 25.3 | 19.7 |  | 5 |  | 13.9 | 15.2 | 15.6 | 16 | 17.2 | [5 empty] | 100 | 35 | 42 | 45 | 48 | 54 | 9 | 40 | 53 | 66 | 97 | 48 | 1 | 0.5 | 0.00012062
length (increment) | 1 | m |  | Vt | 0 | kN | 10b | 6 | -7 | EW_sand_Ruled_71 | API sand | 9.9 | 0 | 0 | 39 | 34 | 1.1 | 0 | 0 | 0 | 0 | 67200 | 0 | 111.2 | 1 | 11520 | 94000 | 3000 | 0.3 | 0 | 0 | 0 | 0 | 48 | 1 | 1 | 1 | 1 | 1 | 1 | 0 | 71 | 0.4 | 2.6 | 01a | 25.3 | 19.7 |  | 5 |  | 9.4 | 10.6 | 11.1 | 11.5 | 12.6 | [5 empty] | 100 | 35 | 42 | 45 | 48 | 54 | 10 | 41 | 54 | 67 | 98 | 48 | 1 | 0.5 | 0.00012062
outer diameter | 9.7 | m |  | Mz | 10850.2 | kN | 10b | 7 | -12 | EW_sand_Ruled_76 | API sand | 9.9 | 0 | 0 | 39 | 34 | 1 | 0 | 0 | 0 | 0 | 84900 | 0 | 111.2 | 1 | 11520 | 121000 | 500 | 0.3 | 0 | 0 | 0 | 0 | 48 | 1 | 1 | 1 | 1 | 1 | 1 | 0 | 76 | 0.4 | 2.6 | 10a | 25.5 | 20 |  | 14 |  | 7.5 | 9 | 9.3 | 10.3 | 16.1 | [5 empty] | 76 | 34 | 40 | 43 | 46 | 52 | 2 | 39 | 57 | 74 | 116 | 57.9 | 7.3 | 1.6 | 3.2637e-05
density | 78 | kN/m³ |  | Settings |  |  | 19b | 8 | -14 | EW_sand_Ruled_56 | API sand | 8.5 | 0 | 0 | 27 | 22 | 0.8 | 0 | 0 | 0 | 0 | 16800 | 0 | 72.6 | 1 | 3660 | 88000 | 2637.3626 | 0.3 | 0 | 0 | 0 | 0 | 15.2 | 1 | 1 | 1 | 1 | 1 | 1 | 0 | 56 | 0.2 | 6 | 10a | 25.5 | 20 |  | 14 |  | 15.6 | 17.1 | 17.4 | 18.4 | 24.3 | [5 empty] | 76 | 34 | 40 | 43 | 46 | 52 | 32 | 69 | 86 | 103 | 145 | 57.9 | 7.3 | 1.6 | 3.2637e-05
sigma_y | 355000 | kPa |  | pile_type | open | text | 21a | 9 | -23.1 | EW_sand_Ruled_46 | API sand | 9.8 | 0 | 0 | 27 | 22 | 0.7 | 0 | 0 | 0 | 0 | 40800 | 0 | 72.6 | 1 | 3660 | 130000 | 1230.7692 | 0.3 | 0 | 0 | 0 | 0 | 15.2 | 1 | 1 | 1 | 1 | 1 | 1 | 0 | 46 | 0.2 | 6 | 10b | 24 | 19.9 |  | 6 |  | 25.3 | 27 | 27.7 | 28.4 | 40.4 | [5 empty] | 84 | 35 | 41 | 44 | 48 | 54 | 23 | 77 | 99 | 121 | 175 | 87.7 | 6.9 | 1.6 | 9.1633e-05
E | 207000000 | kPa |  |  |  |  | 23d | 10 | -36.1 | Cowden Clay | API clay | 8.9 | 304 | 5.8998 | 0 | #N/A | 3 | 0 | 0.018 | 0 | 0.25 | 41300 | 0 | #N/A | 1 | #N/A | 434000 | 10592.2551 | 0.3 | 0 | 0 | 0 | 0 | #N/A | 1 | 1 | 1 | 1 | 1 | 1 | 0 | 0 | 0.4 | 7 | 10b | 24 | 19.9 |  | 6 |  | 11.9 | 13.7 | 14.3 | 15.1 | 27.1 | [5 empty] | 84 | 35 | 41 | 44 | 48 | 54 | 11 | 65 | 87 | 109 | 163 | 87.7 | 6.9 | 1.6 | 9.1633e-05
G | 79000000 | kPa |  |  | 3794.508 | [38 empty] | 7 | 10b | 24 | 19.9 |  | 6 |  | 16.8 | 17.9 | 18 | 18.3 | 19.6 | [5 empty] | 71 | 33 | 39 | 42 | 45 | 51 | 12 | 71 | 94 | 118 | 177 | 67.2 | 3.8 | 1.1 | 4.8533e-06
ksf | 0.53 | [42 empty] | 12 | 10b | 24 | 19.9 |  | 6 |  | 13.9 | 15 | 15.2 | 15.4 | 16.8 | [5 empty] | 71 | 33 | 39 | 42 | 45 | 51 | 26 | 85 | 109 | 133 | 191 | 67.2 | 3.8 | 1.1 | 4.8533e-06
section | cross_section.toplevel | cross_section.thickness | [41 empty] | 12 | 10b | 24 | 19.9 |  | 6 |  | 15.5 | 21.9 | 22.3 | 22.8 | 29.7 | [5 empty] | 76 | 34 | 39 | 43 | 46 | 51 | 22 | 92 | 121 | 149 | 219 | 84.9 | 3.3 | 1 | 6.7984e-06
[number] | [m VREF] | [m] | [41 empty] | 14 | 10b | 24 | 19.9 |  | 6 |  | 12.6 | 18.9 | 19.3 | 19.8 | 26.7 | [5 empty] | 76 | 34 | 39 | 43 | 46 | 51 | 23 | 93 | 122 | 150 | 220 | 84.9 | 3.3 | 1 | 6.7984e-06
1 | 0 | 0.09 | [41 empty] | 14 | 19b | 35.4 | 18.5 |  | 54 |  | 1.6 | 4.6 | 5 | 5.8 | 12.1 | [5 empty] | 56 | 26 | 27 | 28 | 30 | 34 | 14 | 65 | 88 | 112 | 172 | 16.8 | 2.1 | 0.8 | 7.5093e-10
[44 empty] | 23.1 | 19b | 35.4 | 18.5 |  | 54 |  | 5.7 | 8.6 | 9.1 | 9.9 | 16.2 | [5 empty] | 56 | 26 | 27 | 28 | 30 | 34 | 38 | 89 | 112 | 136 | 196 | 16.8 | 2.1 | 0.8 | 7.5093e-10
[44 empty] | 23.1 | 21a | 24.7 | 19.8 |  | 11 |  | 2.5 | 7.3 | 11.6 | 25 | 66.5 | [5 empty] | 46 | 26 | 27 | 29 | 31 | 35 | 23 | 97 | 130 | 162 | 242 | 40.8 | 1.9 | 0.7 | 1.2171e-12
[44 empty] | 36.1 | 21a | 24.7 | 19.8 |  | 11 |  | 1.3 | 6 | 10.3 | 23.7 | 65.2 | [5 empty] | 46 | 26 | 27 | 29 | 31 | 35 | 39 | 114 | 146 | 178 | 258 | 40.8 | 1.9 | 0.7 | 1.2171e-12
[44 empty] | 36.1 | 23d | 32 | 18.9 | 47 | 85 | 3 | 1.3 | 4.7 | 7.7 | 20.7 | 61.2 | 218 | 304 | 347 | 391 | 477 | [6 empty] | 174 | 347 | 434 | 521 | 694 | 41.3 | 5.3 | 3 | 4.2351e-12 | 1.8
[44 empty] | 80 | 23d | 32 | 18.9 | 47 | 85 | 3 | 7.3 | 9.7 | 13.7 | 26.7 | 67.1 | 477 | 563 | 606 | 651 | 736 | [6 empty] | 640 | 812 | 899 | 986 | 1159 | 41.3 | 5.3 | 3 | 4.2351e-12 | 1.8
[30 empty] | skin | tip | Nq
[29 empty] | delta | f1 | q1
[29 empty] | 15 | 48 | 1900 | 8
[29 empty] | 16 | 51.8 | 2100 | 8.8
[29 empty] | 17 | 55.6 | 2300 | 9.6
[29 empty] | 18 | 59.4 | 2500 | 10.4
[29 empty] | 19 | 63.2 | 2700 | 11.2
[29 empty] | 20 | 67 | 2900 | 12
[29 empty] | 21 | 69.8 | 3280 | 13.6
[29 empty] | 22 | 72.6 | 3660 | 15.2
[29 empty] | 23 | 75.4 | 4040 | 16.8
[29 empty] | 24 | 78.2 | 4420 | 18.4
[29 empty] | 25 | 81 | 4800 | 20
[29 empty] | 26 | 84 | 5760 | 24
[29 empty] | 27 | 87 | 6720 | 28
[29 empty] | 28 | 90 | 7680 | 32
[29 empty] | 29 | 93 | 8640 | 36
[29 empty] | 30 | 96 | 9600 | 40
[29 empty] | 31 | 99.8 | 10080 | 42
[29 empty] | 32 | 103.6 | 10560 | 44
[29 empty] | 33 | 107.4 | 11040 | 46
[29 empty] | 34 | 111.2 | 11520 | 48
[29 empty] | 35 | 115 | 12000 | 50
Note on A1: Martin Møller: Takes the name from the tab
Note on G4: Martin Møller: Removes soil from top of profile
Note on S4: Martin Møller: For sand 1.0 for closed ended and 0.8 for open ended is recomended
Note on G5: Martin Møller: Removes soil from top of profile
Note on G6: Martin Møller: Water depth including scour. Only used for printing, not used in calculation!
Note on R6: Pooyan Ghasemi: the values are phi(LB)-5
Note on R7: Pooyan Ghasemi: the values are phi(LB)-5
Note on G8: Martin Møller: If pile head is fixed, eg. jacket structure, M and H have same sign. If pile head is free, the signs have to be opposite. Please refer til coordinate system
Note on R8: Pooyan Ghasemi: the values are phi(LB)-5
Note on B9: Martin Møller: Starting length if running length vs. rotation analysis. If not this is simply just the length and the "end" and "increment" boxes should be left blank!
Note on D9: Martin Møller: Starting length if running length vs. rotation analysis. If not this is simply just the length and the "end" and "increment" boxes should be left blank!
Note on R10: Pooyan Ghasemi: the values are phi(LB)-5
Note on B13: Martin Møller: Density of pile material. Bouancy substrated inside routine
Note on B14: Martin Møller: Only relevant for check of stresses
Note on R16: Pooyan Ghasemi: the values are phi(LB)-5
Note on B17: Evelina Vaitkunaitè: shear correction factor for Timoshenko beam theory. For circular cross section with thin wall: ksf=(2*(1+v))/(4+3*v), where v is Poisson's ratio
Note on R17: Pooyan Ghasemi: the values are phi(LB)-5

## Ak_Pisa_WTG49
Ak_Pisa_WTG49
|  |  |  | Scour |  |  |  | Soil | [35 empty] | COPY TABLE FROM DESIGN_PROFILE ON [AW5]
n_layers | 11 | - |  | local | 0 | m |  | layer | toplevel | model_py | model_axial | gamma_eff | cu | delta_cu | phi | delta_eff | K0 | c_eff | epsilon50 | delta_epsilon50 | J | Es | delta_Es | limit_skin | limit_alpha | limit_tip | G0 | delta_G0 | poisson | q_ur | delta_q_ur | k_rm | RQD | Nq | t-multiplier | z-multiplier | p-multiplier | y-multiplier | Cyclic_Pisa_Multiplier_P_M | Cyclic_Pisa_Multiplier_Y_Thehta | delta_phi | Dr | Cyclic_Multiplier
n_sections | 1 | - |  | ORD | 0 | m |  | [number] | [m VREF] | [text] | [text] | [kN/m³] | [kPa] | [kPa/m] | [degrees] | [degrees] | [-] | [kPa] | [-] | [m-1] | [-] | [kPa] | [kPa/m] | [kPa] | [-] | [kPa] | [kPa] | [kPa/m] | [-] | [kPa] | [kPa/m] | [-] | [-] | [-] | [-] | [-] | [-] | [-] | [-] | [-] | [degrees/m] | [%] |  | Depth, (m bsf) | Unit | w, (%) | Gam, (kN/m3) | Ip, (%) | FC, (%) | St, (-) | qt LE, (MPa) | qt CLBE, (MPa) | qt BE, (MPa) | qt CHBE, (MPa) | qt HE, (MPa) | su LE, (kPa) | su CLBE, (kPa) | su BE, (kPa) | su CHBE, (kPa) | su HE, (kPa) | Dr, (%) | phi LE, (deg) | phi CLBE, (deg) | phi BE, (deg) | phi CHBE, (deg) | phi HE, (deg) | Gmax LE, (MPa) | Gmax CLBE, (MPa) | Gmax BE, (MPa) | Gmax CHBE, (MPa) | Gmax HE, (MPa) | M0, (MPa) | OCR, (-) | K0, (-) | k, (m/s) | eps50, (%)
|  |  |  | water depth | 23 | m | 01a | 1 | 0 | EW_sand_Ruled_81 | API sand | 9.7 | 0 | 0 | 34 | 29 | 0.5 | 0 | 0 | 0 | 0 | 2700 | 0 | 93 | 1 | 8640 | 5000 | 24000 | 0.3 | 0 | 0 | 0 | 0 | 36 | 1 | 1 | 1 | 1 | 1 | 1 | 0 | 81 | 0.4 | 0 | 01a | 25.3 | 19.7 |  | 5 |  | 0 | 0.1 | 0.4 | 0.8 | 1.6 | [5 empty] | 81 | 25 | 34 | 37 | 40 | 49 | 0 | 2 | 5 | 9 | 15 | 2.7 | 1 | 0.5 | 0.00052857
Pile |  |  |  | Loads |  |  | 01a | 2 | -0.5 | EW_sand_Ruled_100 | API sand | 9.7 | 0 | 0 | 43 | 38 | 0.5 | 0 | 0 | 0 | 0 | 45000 | 0 | 115 | 1 | 12000 | 34000 | 12800 | 0.3 | 0 | 0 | 0 | 0 | 50 | 1 | 1 | 1 | 1 | 1 | 1 | 0 | 100 | 0.4 | 0.5 | 01a | 25.3 | 19.7 |  | 5 |  | 0.5 | 1 | 1.3 | 1.7 | 2.5 | [5 empty] | 81 | 25 | 34 | 37 | 40 | 49 | 7 | 14 | 17 | 20 | 27 | 2.7 | 1 | 0.5 | 0.00052857
head | 0 | m VREF |  | H | 15778.9575 | kN | 01a | 3 | -1.75 | EW_sand_Ruled_88 | API sand | 9.7 | 0 | 0 | 40 | 35 | 0.5 | 0 | 0 | 0 | 0 | 43200 | 0 | 115 | 1 | 12000 | 59000 | -2702.7027 | 0.3 | 0 | 0 | 0 | 0 | 50 | 1 | 1 | 1 | 1 | 1 | 1 | 0 | 88 | 0.4 | 0.5 | 01a | 25.3 | 19.7 |  | 5 |  | 7.5 | 8.9 | 9.4 | 9.8 | 10.9 | [5 empty] | 100 | 37 | 43 | 46 | 50 | 54 | 0 | 24 | 34 | 44 | 69 | 45 | 1 | 0.5 | 0.00052857
length (start) | 45 | m | 28 | Mxy | -666224.9657 | kNm | 02a | 4 | -3.6 | Cowden Clay | API clay | 10.2 | 112 | -400 | 0 | #N/A | 3 | 0 | 0.018 | 0 | 0.5 | 13600 | 0 | #N/A | 1 | #N/A | 110000 | -375000 | 0.3 | 0 | 0 | 0 | 0 | #N/A | 1 | 1 | 1 | 1 | 1 | 1 | 0 | 0 | 0.4 | 1.75 | 01a | 25.3 | 19.7 |  | 5 |  | 13.8 | 15.1 | 15.6 | 16 | 17.1 | [5 empty] | 100 | 37 | 43 | 46 | 50 | 54 | 15 | 39 | 50 | 60 | 84 | 45 | 1 | 0.5 | 0.00052857
length (end) | 45 | m | 28 | Vc | 7357 | kN | 10a | 5 | -3.8 | EW_sand_Ruled_75 | API sand | 10 | 0 | 0 | 40 | 35 | 1.4 | 0 | 0 | 0 | 0 | 60200 | 0 | 115 | 1 | 12000 | 67000 | 6666.6667 | 0.3 | 0 | 0 | 0 | 0 | 50 | 1 | 1 | 1 | 1 | 1 | 1 | 0 | 75 | 0.4 | 1.75 | 01a | 25.3 | 19.7 |  | 5 |  | 16.3 | 17.4 | 17.7 | 18 | 18.9 | [5 empty] | 88 | 33 | 40 | 44 | 47 | 54 | 13 | 45 | 59 | 72 | 105 | 43.2 | 1 | 0.5 | 5.6431e-05
length (increment) | 1 | m |  | Vt | 0 | kN | 10b | 6 | -8 | EW_sand_Ruled_77 | API sand | 9.9 | 0 | 0 | 40 | 35 | 1.2 | 0 | 0 | 0 | 0 | 78900 | 0 | 115 | 1 | 12000 | 100000 | 3958.3333 | 0.3 | 0 | 0 | 0 | 0 | 50 | 1 | 1 | 1 | 1 | 1 | 1 | 0 | 77 | 0.4 | 3.6 | 01a | 25.3 | 19.7 |  | 5 |  | 4.1 | 5.2 | 5.4 | 5.7 | 6.7 | [5 empty] | 88 | 33 | 40 | 44 | 47 | 54 | 8 | 40 | 54 | 67 | 100 | 43.2 | 1 | 0.5 | 5.6431e-05
outer diameter | 9.7 | m |  | Mz | 10850.2 | kN | 19a | 7 | -12.8 | Cowden Clay | API clay | 9 | 180 | 24.5833 | 0 | #N/A | 3 | 0 | 0.018 | 0 | 0.5 | 24000 | 0 | #N/A | 1 | #N/A | 286000 | 41805.5556 | 0.3 | 0 | 0 | 0 | 0 | #N/A | 1 | 1 | 1 | 1 | 1 | 1 | 0 | 0 | 0.4 | 3.6 | 02a | 23.1 | 20.2 | 18 | 28 | 5 | 2.3 | 2.4 | 2.4 | 2.5 | 22.6 | 85 | 112 | 131 | 151 | 192 | [6 empty] | 78 | 84 | 110 | 135 | 185 | 13.6 | 9.1 | 3 | 4.0328e-09 | 1.8
density | 78 | kN/m³ |  | Settings |  |  | 19b | 8 | -20 | EW_sand_Ruled_64 | API sand | 8.5 | 0 | 0 | 27 | 22 | 1 | 0 | 0 | 0 | 0 | 22700 | 0 | 72.6 | 1 | 3660 | 93000 | 33000 | 0.3 | 0 | 0 | 0 | 0 | 15.2 | 1 | 1 | 1 | 1 | 1 | 1 | 0 | 64 | 0.2 | 3.8 | 02a | 23.1 | 20.2 | 18 | 28 | 5 | 0.9 | 0.9 | 1 | 1.1 | 21.2 | 5 | 32 | 50 | 71 | 111 | [6 empty] | 3 | 9 | 35 | 60 | 110 | 13.6 | 9.1 | 3 | 4.0328e-09 | 1.8
sigma_y | 355000 | kPa |  | pile_type | open | text | 19b | 9 | -22 | EW_sand_Ruled_64 | API sand | 8.5 | 0 | 0 | 26 | 21 | 0.9 | 0 | 0 | 0 | 0 | 17800 | 0 | 69.8 | 1 | 3280 | 124000 | 2089.5522 | 0.3 | 0 | 0 | 0 | 0 | 13.6 | 1 | 1 | 1 | 1 | 1 | 1 | 0 | 64 | 0.2 | 3.8 | 10a | 25.5 | 20 |  | 14 |  | 8.3 | 11.2 | 11.6 | 12 | 14.5 | [5 empty] | 75 | 34 | 40 | 43 | 46 | 52 | 3 | 48 | 67 | 87 | 134 | 60.2 | 5.8 | 1.4 | 1.4239e-05
E | 207000000 | kPa |  |  |  |  | 21a | 10 | -28.7 | EW_sand_Ruled_52 | API sand | 9.8 | 0 | 0 | 27 | 22 | 0.8 | 0 | 0 | 0 | 0 | 23000 | 0 | 72.6 | 1 | 3660 | 148000 | 1652.8926 | 0.3 | 0 | 0 | 0 | 0 | 15.2 | 1 | 1 | 1 | 1 | 1 | 1 | 0 | 52 | 0.2 | 8 | 10a | 25.5 | 20 |  | 14 |  | 13.9 | 16.8 | 17.2 | 17.6 | 25.1 | [5 empty] | 75 | 34 | 40 | 43 | 46 | 52 | 31 | 76 | 95 | 115 | 162 | 60.2 | 5.8 | 1.4 | 1.4239e-05
G | 79000000 | kPa |  |  | 3794.508 |  | 23d | 11 | -40.8 | Cowden Clay | API clay | 8.9 | 330 | 5.9949 | 0 | #N/A | 1.6 | 0 | 0.018 | 0 | 0.25 | 39400 | 0 | #N/A | 1 | #N/A | 482000 | 10841.8367 | 0.3 | 0 | 0 | 0 | 0 | #N/A | 1 | 1 | 1 | 1 | 1 | 1 | 0 | 0 | 0.4 | 8 | 10b | 24 | 19.9 |  | 6 |  | 10.3 | 18.6 | 19.1 | 19.8 | 30.1 | [5 empty] | 77 | 34 | 40 | 43 | 46 | 52 | 11 | 74 | 100 | 126 | 190 | 78.9 | 4.2 | 1.2 | 8.7841e-06
ksf | 0.53 | [42 empty] | 12.8 | 10b | 24 | 19.9 |  | 6 |  | 11.7 | 20 | 20.5 | 21.3 | 26.6 | [5 empty] | 77 | 34 | 40 | 43 | 46 | 52 | 30 | 93 | 119 | 145 | 209 | 78.9 | 4.2 | 1.2 | 8.7841e-06
section | cross_section.toplevel | cross_section.thickness | [41 empty] | 12.8 | 19a | 25 | 19 |  |  | 4 | 2.7 | 4.2 | 4.4 | 4.7 | 7.4 | 49 | 180 | 230 | 283 | 458 | [6 empty] | 12 | 202 | 286 | 372 | 654 | 24 | 9.6 | 3 | 8.8158e-10 | 1.8
[number] | [m VREF] | [m] | [41 empty] | 20 | 19a | 25 | 19 |  |  | 4 | 6.1 | 7.6 | 7.8 | 8.1 | 10.8 | 226 | 357 | 407 | 460 | 635 | [6 empty] | 313 | 503 | 587 | 673 | 954 | 24 | 9.6 | 3 | 8.8158e-10 | 1.8
1 | 0 | 0.09 | [41 empty] | 20 | 19b | 35.4 | 18.5 |  | 54 |  | 0.7 | 3.4 | 4.2 | 8.6 | 26.3 | [5 empty] | 64 | 26 | 27 | 29 | 31 | 37 | 20 | 64 | 93 | 123 | 197 | 22.7 | 2.8 | 1 | 4.2402e-09
[44 empty] | 22 | 19b | 35.4 | 18.5 |  | 54 |  | 16.8 | 19.5 | 20.3 | 24.7 | 42.4 | [5 empty] | 64 | 26 | 27 | 29 | 31 | 37 | 85 | 129 | 159 | 188 | 262 | 22.7 | 2.8 | 1 | 4.2402e-09
[44 empty] | 22 | 19b | 35.4 | 18.5 |  | 54 |  | 0.8 | 7.5 | 11 | 24.8 | 67.5 | [5 empty] | 64 | 26 | 26 | 29 | 31 | 35 | 22 | 93 | 124 | 155 | 231 | 17.8 | 2.5 | 0.9 | 3.7475e-12
[44 empty] | 28.7 | 19b | 35.4 | 18.5 |  | 54 |  | 2.5 | 9.3 | 12.7 | 26.5 | 69.2 | [5 empty] | 64 | 26 | 26 | 29 | 31 | 35 | 35 | 107 | 138 | 169 | 245 | 17.8 | 2.5 | 0.9 | 3.7475e-12
[44 empty] | 28.7 | 21a | 24.7 | 19.8 |  | 11 |  | 1 | 9.4 | 15 | 31 | 80.5 | [5 empty] | 52 | 26 | 27 | 29 | 31 | 35 | 28 | 111 | 148 | 185 | 277 | 23 | 2.2 | 0.8 | 1.537e-12
[44 empty] | 40.8 | 21a | 24.7 | 19.8 |  | 11 |  | 1.6 | 10 | 15.6 | 31.6 | 81.1 | [5 empty] | 52 | 26 | 27 | 29 | 31 | 35 | 49 | 131 | 168 | 206 | 298 | 23 | 2.2 | 0.8 | 1.537e-12
[44 empty] | 40.8 | 23d | 32 | 18.9 | 47 | 85 | 3 | 1.5 | 6 | 8.3 | 21.8 | 63.5 | 244 | 330 | 373 | 417 | 503 | [6 empty] | 222 | 395 | 482 | 569 | 741 | 39.4 | 4.9 | 1.6 | 4.155e-12 | 1.8
[44 empty] | 80 | 23d | 32 | 18.9 | 47 | 85 | 3 | 6.9 | 11 | 13.7 | 27.2 | 68.9 | 479 | 565 | 608 | 652 | 738 | [6 empty] | 648 | 820 | 907 | 994 | 1167 | 39.4 | 4.9 | 1.6 | 4.155e-12 | 1.8
[30 empty] | skin | tip | Nq
[29 empty] | delta | f1 | q1
[29 empty] | 15 | 48 | 1900 | 8
[29 empty] | 16 | 51.8 | 2100 | 8.8
[29 empty] | 17 | 55.6 | 2300 | 9.6
[29 empty] | 18 | 59.4 | 2500 | 10.4
[29 empty] | 19 | 63.2 | 2700 | 11.2
[29 empty] | 20 | 67 | 2900 | 12
[29 empty] | 21 | 69.8 | 3280 | 13.6
[29 empty] | 22 | 72.6 | 3660 | 15.2
[29 empty] | 23 | 75.4 | 4040 | 16.8
[29 empty] | 24 | 78.2 | 4420 | 18.4
[29 empty] | 25 | 81 | 4800 | 20
[29 empty] | 26 | 84 | 5760 | 24
[29 empty] | 27 | 87 | 6720 | 28
[29 empty] | 28 | 90 | 7680 | 32
[29 empty] | 29 | 93 | 8640 | 36
[29 empty] | 30 | 96 | 9600 | 40
[29 empty] | 31 | 99.8 | 10080 | 42
[29 empty] | 32 | 103.6 | 10560 | 44
[29 empty] | 33 | 107.4 | 11040 | 46
[29 empty] | 34 | 111.2 | 11520 | 48
[29 empty] | 35 | 115 | 12000 | 50
Note on A1: Martin Møller: Takes the name from the tab
Note on G4: Martin Møller: Removes soil from top of profile
Note on S4: Martin Møller: For sand 1.0 for closed ended and 0.8 for open ended is recomended
Note on G5: Martin Møller: Removes soil from top of profile
Note on G6: Martin Møller: Water depth including scour. Only used for printing, not used in calculation!
Note on R6: Pooyan Ghasemi: the values are phi(LB)-5
Note on R7: Pooyan Ghasemi: the values are phi(LB)-5
Note on G8: Martin Møller: If pile head is fixed, eg. jacket structure, M and H have same sign. If pile head is free, the signs have to be opposite. Please refer til coordinate system
Note on R8: Pooyan Ghasemi: the values are phi(LB)-5
Note on B9: Martin Møller: Starting length if running length vs. rotation analysis. If not this is simply just the length and the "end" and "increment" boxes should be left blank!
Note on D9: Martin Møller: Starting length if running length vs. rotation analysis. If not this is simply just the length and the "end" and "increment" boxes should be left blank!
Note on R10: Pooyan Ghasemi: the values are phi(LB)-5
Note on B13: Martin Møller: Density of pile material. Bouancy substrated inside routine
Note on B14: Martin Møller: Only relevant for check of stresses
Note on R16: Pooyan Ghasemi: the values are phi(LB)-5
Note on B17: Evelina Vaitkunaitè: shear correction factor for Timoshenko beam theory. For circular cross section with thin wall: ksf=(2*(1+v))/(4+3*v), where v is Poisson's ratio
Note on R17: Pooyan Ghasemi: the values are phi(LB)-5

## Ak_Pisa_WTG51
Ak_Pisa_WTG51
|  |  |  | Scour |  |  |  | Soil | [35 empty] | COPY TABLE FROM DESIGN_PROFILE ON [AW5]
n_layers | 16 | - |  | local | 0 | m |  | layer | toplevel | model_py | model_axial | gamma_eff | cu | delta_cu | phi | delta_eff | K0 | c_eff | epsilon50 | delta_epsilon50 | J | Es | delta_Es | limit_skin | limit_alpha | limit_tip | G0 | delta_G0 | poisson | q_ur | delta_q_ur | k_rm | RQD | Nq | t-multiplier | z-multiplier | p-multiplier | y-multiplier | Cyclic_Pisa_Multiplier_P_M | Cyclic_Pisa_Multiplier_Y_Thehta | delta_phi | Dr | Cyclic_Multiplier
n_sections | 1 | - |  | ORD | 0 | m |  | [number] | [m VREF] | [text] | [text] | [kN/m³] | [kPa] | [kPa/m] | [degrees] | [degrees] | [-] | [kPa] | [-] | [m-1] | [-] | [kPa] | [kPa/m] | [kPa] | [-] | [kPa] | [kPa] | [kPa/m] | [-] | [kPa] | [kPa/m] | [-] | [-] | [-] | [-] | [-] | [-] | [-] | [-] | [-] | [degrees/m] | [%] |  | Depth, (m bsf) | Unit | w, (%) | Gam, (kN/m3) | Ip, (%) | FC, (%) | St, (-) | qt LE, (MPa) | qt CLBE, (MPa) | qt BE, (MPa) | qt CHBE, (MPa) | qt HE, (MPa) | su LE, (kPa) | su CLBE, (kPa) | su BE, (kPa) | su CHBE, (kPa) | su HE, (kPa) | Dr, (%) | phi LE, (deg) | phi CLBE, (deg) | phi BE, (deg) | phi CHBE, (deg) | phi HE, (deg) | Gmax LE, (MPa) | Gmax CLBE, (MPa) | Gmax BE, (MPa) | Gmax CHBE, (MPa) | Gmax HE, (MPa) | M0, (MPa) | OCR, (-) | K0, (-) | k, (m/s) | eps50, (%)
|  |  |  | water depth | 23 | m | 01a | 1 | 0 | EW_sand_Ruled_92 | API sand | 9.7 | 0 | 0 | 38 | 33 | 0.5 | 0 | 0 | 0 | 0 | 14000 | 0 | 107.4 | 1 | 11040 | 11000 | 21000 | 0.3 | 0 | 0 | 0 | 0 | 46 | 1 | 1 | 1 | 1 | 1 | 1 | 0 | 92 | 0.4 | 0 | 01a | 25.3 | 19.7 |  | 5 |  | 0 | 1.1 | 2 | 2.9 | 5.1 | [5 empty] | 92 | 28 | 38 | 42 | 45 | 53 | 0 | 6 | 11 | 17 | 30 | 14 | 1 | 0.5 | 5.8676e-05
Pile |  |  |  | Loads |  |  | 01a | 2 | -1 | EW_sand_Ruled_91 | API sand | 9.7 | 0 | 0 | 41 | 36 | 0.5 | 0 | 0 | 0 | 0 | 42000 | 0 | 115 | 1 | 12000 | 42000 | 9411.7647 | 0.3 | 0 | 0 | 0 | 0 | 50 | 1 | 1 | 1 | 1 | 1 | 1 | 0 | 91 | 0.4 | 1 | 01a | 25.3 | 19.7 |  | 5 |  | 2.4 | 4.8 | 5.8 | 6.6 | 8.9 | [5 empty] | 92 | 28 | 38 | 42 | 45 | 53 | 14 | 27 | 32 | 38 | 51 | 14 | 1 | 0.5 | 5.8676e-05
head | 0 | m VREF |  | H | 15778.9575 | kN | 09b | 3 | -4.4 | Cowden Clay | API clay | 9.5 | 119 | -32.5 | 0 | #N/A | 3 | 0 | 0.018 | 0 | 0.5 | 25100 | 0 | #N/A | 1 | #N/A | 127000 | -35000 | 0.3 | 0 | 0 | 0 | 0 | #N/A | 1 | 1 | 1 | 1 | 1 | 1 | 0 | 0 | 0.4 | 1 | 01a | 25.3 | 19.7 |  | 5 |  | 1.2 | 7.3 | 8.4 | 9.2 | 13.8 | [5 empty] | 91 | 34 | 41 | 44 | 47 | 53 | 1 | 28 | 42 | 55 | 89 | 42 | 1 | 0.5 | 7.7612e-05
length (start) | 45 | m | 28 | Mxy | -666224.9657 | kNm | 10a | 4 | -4.8 | EW_sand_Ruled_73 | API sand | 10 | 0 | 0 | 39 | 34 | 1.4 | 0 | 0 | 0 | 0 | 54900 | 0 | 111.2 | 1 | 11520 | 73000 | 5909.0909 | 0.3 | 0 | 0 | 0 | 0 | 48 | 1 | 1 | 1 | 1 | 1 | 1 | 0 | 73 | 0.4 | 4.4 | 01a | 25.3 | 19.7 |  | 5 |  | 8.6 | 14.8 | 15.8 | 16.6 | 21.2 | [5 empty] | 91 | 34 | 41 | 44 | 47 | 53 | 33 | 60 | 74 | 88 | 121 | 42 | 1 | 0.5 | 7.7612e-05
length (end) | 45 | m | 28 | Vc | 7357 | kN | 10b | 5 | -7 | EW_sand_Ruled_82 | API sand | 9.9 | 0 | 0 | 41 | 36 | 1.3 | 0 | 0 | 0 | 0 | 92000 | 0 | 115 | 1 | 12000 | 101000 | 3260.8696 | 0.3 | 0 | 0 | 0 | 0 | 50 | 1 | 1 | 1 | 1 | 1 | 1 | 0 | 82 | 0.4 | 4.4 | 09b | 28 | 19.5 | 11 | 34 | 4 | 2.5 | 2.7 | 2.8 | 3.7 | 5.5 | 55 | 119 | 149 | 205 | 323 | [6 empty] | 18 | 85 | 127 | 191 | 325 | 25.1 | 13.6 | 3 | 5.5946e-08 | 1.8
length (increment) | 1 | m |  | Vt | 0 | kN | 10c | 6 | -11.6 | Cowden Clay | API clay | 8.4 | 132 | 10 | 0 | #N/A | 3 | 0 | 0.018 | 0 | 0.5 | 26800 | 0 | #N/A | 1 | #N/A | 147000 | 11111.1111 | 0.3 | 0 | 0 | 0 | 0 | #N/A | 1 | 1 | 1 | 1 | 1 | 1 | 0 | 0 | 0.4 | 4.8 | 09b | 28 | 19.5 | 11 | 34 | 4 | 2.3 | 2.4 | 2.5 | 3.4 | 5.2 | 42 | 106 | 135 | 191 | 310 | [6 empty] | 4 | 71 | 113 | 178 | 311 | 25.1 | 13.6 | 3 | 5.5946e-08 | 1.8
outer diameter | 9.7 | m |  | Mz | 10850.2 | kN | 17a | 7 | -13.4 | EW_sand_Ruled_11 | API sand | 8.7 | 0 | 0 | 25.5 | 20.5 | 0.7 | 0 | 0 | 0 | 0 | 13500 | 0 | 67 | 1 | 2900 | 78000 | 0 | 0.3 | 0 | 0 | 0 | 0 | 12 | 1 | 1 | 1 | 1 | 1 | 1 | 0 | 11 | 0.2 | 4.8 | 10a | 25.5 | 20 |  | 14 |  | 7.8 | 11.1 | 11.8 | 12.6 | 16.2 | [5 empty] | 73 | 33 | 39 | 42 | 46 | 51 | 8 | 54 | 73 | 92 | 138 | 54.9 | 5.5 | 1.4 | 1.6984e-05
density | 78 | kN/m³ |  | Settings |  |  | 17a | 8 | -14 | EW_sand_Ruled_8 | API sand | 8.7 | 0 | 0 | 25.5 | 20.5 | 0.6 | 0 | 0 | 0 | 0 | 12700 | 0 | 67 | 1 | 2900 | 77000 | 4000 | 0.3 | 0 | 0 | 0 | 0 | 12 | 1 | 1 | 1 | 1 | 1 | 1 | 0 | 8 | 0.2 | 7 | 10a | 25.5 | 20 |  | 14 |  | 10.7 | 14 | 14.7 | 15.5 | 19.2 | [5 empty] | 73 | 33 | 39 | 42 | 46 | 51 | 21 | 68 | 86 | 105 | 152 | 54.9 | 5.5 | 1.4 | 1.6984e-05
sigma_y | 355000 | kPa |  | pile_type | open | text | 17c | 9 | -15 | Cowden Clay | API clay | 8.7 | 76 | 106.2857 | 0 | #N/A | 3 | 0 | 0.018 | 0 | 0.5 | 18500 | 0 | #N/A | 1 | #N/A | 132000 | 130000 | 0.3 | 0 | 0 | 0 | 0 | #N/A | 1 | 1 | 1 | 1 | 1 | 1 | 0 | 0 | 0.4 | 7 | 10b | 24 | 19.9 |  | 6 |  | 9.1 | 20.4 | 24 | 27.6 | 38.9 | [5 empty] | 82 | 35 | 41 | 44 | 47 | 53 | 12 | 76 | 101 | 127 | 190 | 92 | 4.9 | 1.3 | 1.6346e-05
E | 207000000 | kPa |  |  |  |  | 19b | 10 | -18.5 | EW_sand_Ruled_77 | API sand | 8.5 | 0 | 0 | 28 | 23 | 1.3 | 0 | 0 | 0 | 0 | 29300 | 0 | 75.4 | 1 | 4040 | 155000 | -16400 | 0.3 | 0 | 0 | 0 | 0 | 16.8 | 1 | 1 | 1 | 1 | 1 | 1 | 0 | 77 | 0.2 | 11.6 | 10b | 24 | 19.9 |  | 6 |  | 6.4 | 17.7 | 21.3 | 24.8 | 36.2 | [5 empty] | 82 | 35 | 41 | 44 | 47 | 53 | 28 | 91 | 116 | 142 | 205 | 92 | 4.9 | 1.3 | 1.6346e-05
G | 79000000 | kPa |  |  | 3794.508 |  | 19b | 11 | -21 | EW_sand_Ruled_66 | API sand | 8.5 | 0 | 0 | 27 | 22 | 0.8 | 0 | 0 | 0 | 0 | 34200 | 0 | 72.6 | 1 | 3660 | 114000 | 3300 | 0.3 | 0 | 0 | 0 | 0 | 15.2 | 1 | 1 | 1 | 1 | 1 | 1 | 0 | 66 | 0.2 | 11.6 | 10c | 36 | 18.4 | 23 | 53 | 4 | 3 | 3.2 | 3.3 | 3.4 | 3.5 | 52 | 132 | 168 | 206 | 286 | [6 empty] | 11 | 92 | 147 | 202 | 310 | 26.8 | 5.3 | 3 | 6.7827e-10 | 1.8
ksf | 0.53 | [5 empty] | 21a | 12 | -41 | EW_sand_Ruled_69 | API sand | 9.8 | 0 | 0 | 28 | 23 | 1 | 0 | 0 | 0 | 0 | 37000 | 0 | 75.4 | 1 | 4040 | 185000 | 8333.3333 | 0.3 | 0 | 0 | 0 | 0 | 16.8 | 1 | 1 | 1 | 1 | 1 | 1 | 0 | 69 | 0.2 | 13.4 | 10c | 36 | 18.4 | 23 | 53 | 4 | 3.4 | 3.5 | 3.6 | 3.7 | 3.8 | 70 | 150 | 187 | 225 | 304 | [6 empty] | 31 | 112 | 167 | 222 | 330 | 26.8 | 5.3 | 3 | 6.7827e-10 | 1.8
section | cross_section.toplevel | cross_section.thickness |  |  |  |  | 21a | 13 | -44 | EW_sand_Ruled_42 | API sand | 9.8 | 0 | 0 | 26 | 21 | 0.6 | 0 | 0 | 0 | 0 | 37000 | 0 | 69.8 | 1 | 3280 | 174000 | -4750 | 0.3 | 0 | 0 | 0 | 0 | 13.6 | 1 | 1 | 1 | 1 | 1 | 1 | 0 | 42 | 0.2 | 13.4 | 17a | 34.8 | 18.7 |  | 4 |  | 0.5 | 2.3 | 3.4 | 4.5 | 27.8 | [5 empty] | 11 | 25 | 25.5 | 26 | 29 | 32 | 14 | 59 | 78 | 96 | 141 | 13.5 | 1.6 | 0.7 | 1.4876e-10
[number] | [m VREF] | [m] |  |  |  |  | 21a | 14 | -48 | EW_sand_Ruled_89 | API sand | 9.8 | 0 | 0 | 30 | 25 | 1.2 | 0 | 0 | 0 | 0 | 70000 | 0 | 81 | 1 | 4800 | 250000 | -142.8571 | 0.3 | 0 | 0 | 0 | 0 | 20 | 1 | 1 | 1 | 1 | 1 | 1 | 0 | 89 | 0.2 | 14 | 17a | 34.8 | 18.7 |  | 4 |  | 0.5 | 2.3 | 3.4 | 4.5 | 27.8 | [5 empty] | 11 | 25 | 25.5 | 26 | 29 | 32 | 15 | 60 | 78 | 97 | 142 | 13.5 | 1.6 | 0.7 | 1.4876e-10
1 | 0 | 0.09 |  |  |  |  | 23c | 15 | -55 | EW_sand_Ruled_70 | API sand | 9.3 | 0 | 0 | 28 | 23 | 0.8 | 0 | 0 | 0 | 0 | 62300 | 0 | 75.4 | 1 | 4040 | 244000 | -3647.0588 | 0.3 | 0 | 0 | 0 | 0 | 16.8 | 1 | 1 | 1 | 1 | 1 | 1 | 0 | 70 | 0.4 | 14 | 17a | 34.8 | 18.7 |  | 4 |  | 0.5 | 1.9 | 3 | 4.1 | 27.3 | [5 empty] | 8 | 25 | 25.5 | 26 | 28 | 32 | 14 | 58 | 77 | 95 | 141 | 12.7 | 1.4 | 0.6 | 1.0907e-10
[7 empty] | 23d | 16 | -63.5 | Cowden Clay | API clay | 8.9 | 319 | 9.8788 | 0 | #N/A | 1.6 | 0 | 0.018 | 0 | 0.25 | 36600 | 0 | #N/A | 1 | #N/A | 506000 | 15333.3333 | 0.3 | 0 | 0 | 0 | 0 | #N/A | 1 | 1 | 1 | 1 | 1 | 1 | 0 | 0 | 0.4 | 15 | 17a | 34.8 | 18.7 |  | 4 |  | 1 | 2.5 | 3.6 | 4.6 | 27.8 | [5 empty] | 8 | 25 | 25.5 | 26 | 28 | 32 | 18 | 62 | 81 | 100 | 145 | 12.7 | 1.4 | 0.6 | 1.0907e-10
[44 empty] | 15 | 17c | 32.5 | 18.7 | 21 | 82 | 7 | 0.5 | 2.3 | 3.2 | 4 | 9.3 | 21 | 76 | 160 | 244 | 562 | [6 empty] | 15 | 100 | 132 | 269 | 716 | 18.5 | 9.2 | 3 | 1.0287e-09 | 1.8
[44 empty] | 18.5 | 17c | 32.5 | 18.7 | 21 | 82 | 7 | 7.3 | 9.1 | 9.9 | 10.8 | 16 | 393 | 448 | 532 | 617 | 935 | [6 empty] | 469 | 555 | 587 | 724 | 1170 | 18.5 | 9.2 | 3 | 1.0287e-09 | 1.8
[44 empty] | 18.5 | 19b | 35.4 | 18.5 |  | 54 |  | 25 | 29.4 | 30.3 | 33.2 | 47.5 | [5 empty] | 77 | 26 | 28 | 31 | 33 | 38 | 62 | 124 | 155 | 187 | 268 | 29.3 | 4.8 | 1.3 | 8.3833e-07
[44 empty] | 21 | 19b | 35.4 | 18.5 |  | 54 |  | 1.4 | 5.8 | 6.7 | 9.6 | 23.9 | [5 empty] | 77 | 26 | 28 | 31 | 33 | 38 | 20 | 82 | 114 | 146 | 227 | 29.3 | 4.8 | 1.3 | 8.3833e-07
[44 empty] | 21 | 19b | 35.4 | 18.5 |  | 54 |  | 0.7 | 7.2 | 8 | 9.3 | 26.6 | [5 empty] | 66 | 26 | 27 | 29 | 31 | 36 | 21 | 81 | 114 | 147 | 234 | 34.2 | 2.4 | 0.8 | 1.009e-09
[44 empty] | 41 | 19b | 35.4 | 18.5 |  | 54 |  | 13.2 | 19.7 | 20.4 | 21.7 | 39 | [5 empty] | 66 | 26 | 27 | 29 | 31 | 36 | 87 | 147 | 180 | 213 | 300 | 34.2 | 2.4 | 0.8 | 1.009e-09
[44 empty] | 41 | 21a | 24.7 | 19.8 |  | 11 |  | 11.8 | 20.5 | 23.3 | 26.2 | 35.2 | [5 empty] | 69 | 26 | 28 | 30 | 33 | 37 | 41 | 140 | 185 | 230 | 342 | 37 | 3 | 1 | 1.7184e-10
[44 empty] | 44 | 21a | 24.7 | 19.8 |  | 11 |  | 24.2 | 32.9 | 35.7 | 38.6 | 47.5 | [5 empty] | 69 | 26 | 28 | 30 | 33 | 37 | 65 | 165 | 210 | 255 | 367 | 37 | 3 | 1 | 1.7184e-10
[44 empty] | 44 | 21a | 24.7 | 19.8 |  | 11 |  | 12.8 | 14.5 | 14.9 | 19.5 | 37 | [5 empty] | 42 | 26 | 26 | 28 | 30 | 35 | 66 | 136 | 174 | 212 | 312 | 37 | 1.2 | 0.6 | 4.8242e-11
[44 empty] | 48 | 21a | 24.7 | 19.8 |  | 11 |  | 7.1 | 8.8 | 9.2 | 13.8 | 31.3 | [5 empty] | 42 | 26 | 26 | 28 | 30 | 35 | 48 | 117 | 155 | 194 | 293 | 37 | 1.2 | 0.6 | 4.8242e-11
[44 empty] | 48 | 21a | 24.7 | 19.8 |  | 11 |  | 45.8 | 57.7 | 59.9 | 62.4 | 76 | [5 empty] | 89 | 26 | 30 | 32 | 34 | 39 | 55 | 192 | 250 | 308 | 453 | 70 | 4.2 | 1.2 | 5.1822e-07
[44 empty] | 55 | 21a | 24.7 | 19.8 |  | 11 |  | 32.5 | 44.4 | 46.6 | 49.1 | 62.7 | [5 empty] | 89 | 26 | 30 | 32 | 34 | 39 | 55 | 191 | 249 | 307 | 452 | 70 | 4.2 | 1.2 | 5.1822e-07
[44 empty] | 55 | 23c | 27.7 | 19.3 |  | 15 |  | 33.2 | 41.1 | 42.1 | 42.9 | 50.2 | [5 empty] | 70 | 26 | 28 | 30 | 33 | 37 | 94 | 191 | 244 | 298 | 430 | 62.3 | 2.2 | 0.8 | 1.9917e-08
[44 empty] | 63.5 | 23c | 27.7 | 19.3 |  | 15 |  | 10.6 | 18.6 | 19.5 | 20.4 | 27.7 | [5 empty] | 70 | 26 | 28 | 30 | 33 | 37 | 63 | 160 | 213 | 266 | 399 | 62.3 | 2.2 | 0.8 | 1.9917e-08
[44 empty] | 63.5 | 23d | 32 | 18.9 | 47 | 85 | 3 | 6.7 | 8.3 | 8.5 | 8.6 | 60 | 209 | 319 | 362 | 406 | 510 | [6 empty] | 219 | 419 | 506 | 591 | 785 | 36.6 | 4.2 | 1.6 | 1.217e-10 | 1.8
[30 empty] | skin | tip | Nq | [11 empty] | 80 | 23d | 32 | 18.9 | 47 | 85 | 3 | 10.2 | 11.8 | 12 | 12.1 | 63.5 | 372 | 482 | 525 | 569 | 673 | [6 empty] | 472 | 673 | 759 | 845 | 1038 | 36.6 | 4.2 | 1.6 | 1.217e-10 | 1.8
[29 empty] | delta | f1 | q1
[29 empty] | 15 | 48 | 1900 | 8
[29 empty] | 16 | 51.8 | 2100 | 8.8
[29 empty] | 17 | 55.6 | 2300 | 9.6
[29 empty] | 18 | 59.4 | 2500 | 10.4
[29 empty] | 19 | 63.2 | 2700 | 11.2
[29 empty] | 20 | 67 | 2900 | 12
[29 empty] | 21 | 69.8 | 3280 | 13.6
[29 empty] | 22 | 72.6 | 3660 | 15.2
[29 empty] | 23 | 75.4 | 4040 | 16.8
[29 empty] | 24 | 78.2 | 4420 | 18.4
[29 empty] | 25 | 81 | 4800 | 20
[29 empty] | 26 | 84 | 5760 | 24
[29 empty] | 27 | 87 | 6720 | 28
[29 empty] | 28 | 90 | 7680 | 32
[29 empty] | 29 | 93 | 8640 | 36
[29 empty] | 30 | 96 | 9600 | 40
[29 empty] | 31 | 99.8 | 10080 | 42
[29 empty] | 32 | 103.6 | 10560 | 44
[29 empty] | 33 | 107.4 | 11040 | 46
[29 empty] | 34 | 111.2 | 11520 | 48
[29 empty] | 35 | 115 | 12000 | 50
Note on A1: Martin Møller: Takes the name from the tab
Note on G4: Martin Møller: Removes soil from top of profile
Note on S4: Martin Møller: For sand 1.0 for closed ended and 0.8 for open ended is recomended
Note on G5: Martin Møller: Removes soil from top of profile
Note on G6: Martin Møller: Water depth including scour. Only used for printing, not used in calculation!
Note on R6: Pooyan Ghasemi: the values are phi(LB)-5
Note on R7: Pooyan Ghasemi: the values are phi(LB)-5
Note on G8: Martin Møller: If pile head is fixed, eg. jacket structure, M and H have same sign. If pile head is free, the signs have to be opposite. Please refer til coordinate system
Note on R8: Pooyan Ghasemi: the values are phi(LB)-5
Note on B9: Martin Møller: Starting length if running length vs. rotation analysis. If not this is simply just the length and the "end" and "increment" boxes should be left blank!
Note on D9: Martin Møller: Starting length if running length vs. rotation analysis. If not this is simply just the length and the "end" and "increment" boxes should be left blank!
Note on R10: Pooyan Ghasemi: the values are phi(LB)-5
Note on B13: Martin Møller: Density of pile material. Bouancy substrated inside routine
Note on B14: Martin Møller: Only relevant for check of stresses
Note on R16: Pooyan Ghasemi: the values are phi(LB)-5
Note on B17: Evelina Vaitkunaitè: shear correction factor for Timoshenko beam theory. For circular cross section with thin wall: ksf=(2*(1+v))/(4+3*v), where v is Poisson's ratio
Note on R17: Pooyan Ghasemi: the values are phi(LB)-5

## Ak_Pisa_WTG52
Ak_Pisa_WTG52
|  |  |  | Scour |  |  |  | Soil | [35 empty] | COPY TABLE FROM DESIGN_PROFILE ON [AW5]
n_layers | 11 | - |  | local | 0 | m |  | layer | toplevel | model_py | model_axial | gamma_eff | cu | delta_cu | phi | delta_eff | K0 | c_eff | epsilon50 | delta_epsilon50 | J | Es | delta_Es | limit_skin | limit_alpha | limit_tip | G0 | delta_G0 | poisson | q_ur | delta_q_ur | k_rm | RQD | Nq | t-multiplier | z-multiplier | p-multiplier | y-multiplier | Cyclic_Pisa_Multiplier_P_M | Cyclic_Pisa_Multiplier_Y_Thehta | delta_phi | Dr | Cyclic_Multiplier
n_sections | 1 | - |  | ORD | 0 | m |  | [number] | [m VREF] | [text] | [text] | [kN/m³] | [kPa] | [kPa/m] | [degrees] | [degrees] | [-] | [kPa] | [-] | [m-1] | [-] | [kPa] | [kPa/m] | [kPa] | [-] | [kPa] | [kPa] | [kPa/m] | [-] | [kPa] | [kPa/m] | [-] | [-] | [-] | [-] | [-] | [-] | [-] | [-] | [-] | [degrees/m] | [%] |  | Depth, (m bsf) | Unit | w, (%) | Gam, (kN/m3) | Ip, (%) | FC, (%) | St, (-) | qt LE, (MPa) | qt CLBE, (MPa) | qt BE, (MPa) | qt CHBE, (MPa) | qt HE, (MPa) | su LE, (kPa) | su CLBE, (kPa) | su BE, (kPa) | su CHBE, (kPa) | su HE, (kPa) | Dr, (%) | phi LE, (deg) | phi CLBE, (deg) | phi BE, (deg) | phi CHBE, (deg) | phi HE, (deg) | Gmax LE, (MPa) | Gmax CLBE, (MPa) | Gmax BE, (MPa) | Gmax CHBE, (MPa) | Gmax HE, (MPa) | M0, (MPa) | OCR, (-) | K0, (-) | k, (m/s) | eps50, (%)
|  |  |  | water depth | 23 | m | 01a | 1 | 0 | EW_sand_Ruled_95 | API sand | 9.7 | 0 | 0 | 39 | 34 | 0.5 | 0 | 0 | 0 | 0 | 15100 | 0 | 111.2 | 1 | 11520 | 11000 | 21000 | 0.3 | 0 | 0 | 0 | 0 | 48 | 1 | 1 | 1 | 1 | 1 | 1 | 0 | 95 | 0.4 | 0 | 01a | 25.3 | 19.7 |  | 5 |  | 0 | 1.1 | 2.2 | 3 | 5.3 | [5 empty] | 95 | 29 | 39 | 42 | 46 | 54 | 0 | 6 | 11 | 17 | 30 | 15.1 | 1 | 0.5 | 0.00016807
Pile |  |  |  | Loads |  |  | 01a | 2 | -1 | EW_sand_Ruled_87 | API sand | 9.7 | 0 | 0 | 40 | 35 | 0.5 | 0 | 0 | 0 | 0 | 31500 | 0 | 115 | 1 | 12000 | 40000 | -4000 | 0.3 | 0 | 0 | 0 | 0 | 50 | 1 | 1 | 1 | 1 | 1 | 1 | 0 | 87 | 0.4 | 1 | 01a | 25.3 | 19.7 |  | 5 |  | 2.2 | 5.2 | 6.3 | 7.1 | 9.3 | [5 empty] | 95 | 29 | 39 | 42 | 46 | 54 | 14 | 27 | 32 | 38 | 51 | 15.1 | 1 | 0.5 | 0.00016807
head | 0 | m VREF |  | H | 15778.9575 | kN | 02a | 3 | -1.5 | Cowden Clay | API clay | 10.2 | 4 | 716.6667 | 0 | #N/A | 3 | 0 | 0.018 | 0 | 0.5 | 15300 | 0 | #N/A | 1 | #N/A | 36000 | 735000 | 0.3 | 0 | 0 | 0 | 0 | #N/A | 1 | 1 | 1 | 1 | 1 | 1 | 0 | 0 | 0.4 | 1 | 01a | 25.3 | 19.7 |  | 5 |  | 9.2 | 9.6 | 9.8 | 10 | 10.4 | [5 empty] | 87 | 34 | 40 | 44 | 47 | 53 | 8 | 30 | 40 | 49 | 72 | 31.5 | 1 | 0.5 | 4.118e-05
length (start) | 45 | m | 28 | Mxy | -666224.9657 | kNm | 02b | 4 | -2.1 | EW_sand_Ruled_86 | API sand | 9.4 | 0 | 0 | 40 | 35 | 1.4 | 0 | 0 | 0 | 0 | 79000 | 0 | 115 | 1 | 12000 | 58000 | 6732.6733 | 0.3 | 0 | 0 | 0 | 0 | 50 | 1 | 1 | 1 | 1 | 1 | 1 | 0 | 86 | 0.4 | 1.5 | 01a | 25.3 | 19.7 |  | 5 |  | 5.4 | 5.8 | 6 | 6.2 | 6.6 | [5 empty] | 87 | 34 | 40 | 44 | 47 | 53 | 6 | 29 | 38 | 48 | 70 | 31.5 | 1 | 0.5 | 4.118e-05
length (end) | 45 | m | 28 | Vc | 7357 | kN | 10c | 5 | -12.2 | Cowden Clay | API clay | 8.4 | 232 | -11.8421 | 0 | #N/A | 3 | 0 | 0.018 | 0 | 0.5 | 38000 | 0 | #N/A | 1 | #N/A | 269000 | -11578.9474 | 0.3 | 0 | 0 | 0 | 0 | #N/A | 1 | 1 | 1 | 1 | 1 | 1 | 0 | 0 | 0.4 | 1.5 | 02a | 23.1 | 20.2 | 18 | 28 | 5 | 0.25 | 0.5 | 1 | 1.4 | 4.2 | 2 | 4 | 6 | 86 | 273 | [6 empty] | 1 | 20 | 36 | 74 | 319 | 15.3 | 21.6 | 3 | 3.155e-08 | 1.8
length (increment) | 1 | m |  | Vt | 0 | kN | 11a | 6 | -16 | EW_sand_Ruled_68 | API sand | 9.6 | 0 | 0 | 37 | 32 | 0.7 | 0 | 0 | 0 | 0 | 46700 | 0 | 103.6 | 1 | 10560 | 107000 | 10625 | 0.3 | 0 | 0 | 0 | 0 | 44 | 1 | 1 | 1 | 1 | 1 | 1 | 0 | 68 | 0.4 | 2.1 | 02a | 23.1 | 20.2 | 18 | 28 | 5 | 3 | 7.8 | 7.9 | 9.1 | 12 | 432 | 434 | 436 | 516 | 703 | [6 empty] | 1 | 30 | 477 | 587 | 833 | 15.3 | 21.6 | 3 | 3.155e-08 | 1.8
outer diameter | 9.7 | m |  | Mz | 10850.2 | kN | 11a | 7 | -17.6 | EW_sand_Ruled_72 | API sand | 9.6 | 0 | 0 | 38 | 33 | 0.8 | 0 | 0 | 0 | 0 | 63600 | 0 | 107.4 | 1 | 11040 | 130000 | -2500 | 0.3 | 0 | 0 | 0 | 0 | 46 | 1 | 1 | 1 | 1 | 1 | 1 | 0 | 72 | 0.4 | 2.1 | 02b | 29.7 | 19.4 |  | 24 |  | 4.7 | 10.2 | 10.7 | 11.2 | 16.2 | [5 empty] | 86 | 34 | 40 | 44 | 47 | 53 | 2 | 36 | 58 | 80 | 134 | 79 | 5.6 | 1.4 | 6.2316e-06
density | 78 | kN/m³ |  | Settings |  |  | 21c | 8 | -19.2 | Cowden Clay | API clay | 9.3 | 111 | 19.8864 | 0 | #N/A | 2.5 | 0 | 0.018 | 0 | 0.5 | 19600 | 0 | #N/A | 1 | #N/A | 147000 | 24659.0909 | 0.3 | 0 | 0 | 0 | 0 | #N/A | 1 | 1 | 1 | 1 | 1 | 1 | 0 | 0 | 0.4 | 12.2 | 02b | 29.7 | 19.4 |  | 24 |  | 20.5 | 26 | 26.5 | 26.9 | 32 | [5 empty] | 86 | 34 | 40 | 44 | 47 | 53 | 70 | 104 | 126 | 148 | 203 | 79 | 5.6 | 1.4 | 6.2316e-06
sigma_y | 355000 | kPa |  | pile_type | open | text | 23d | 9 | -28 | Cowden Clay | API clay | 8.9 | 273 | 1.25 | 0 | #N/A | 2.4 | 0 | 0.018 | 0 | 0.25 | 26200 | 0 | #N/A | 1 | #N/A | 381000 | 2833.3333 | 0.3 | 0 | 0 | 0 | 0 | #N/A | 1 | 1 | 1 | 1 | 1 | 1 | 0 | 0 | 0.4 | 12.2 | 10c | 36 | 18.4 | 23 | 53 | 4 | 4 | 5.2 | 5.4 | 5.6 | 6.7 | 105 | 232 | 285 | 339 | 465 | [6 empty] | 59 | 183 | 269 | 355 | 538 | 38 | 7.1 | 3 | 3.3587e-09 | 1.8
E | 207000000 | kPa |  |  |  |  | 23d | 10 | -40 | Cowden Clay | API clay | 8.9 | 314 | 3.9677 | 0 | #N/A | 1.8 | 0 | 0.018 | 0 | 0.25 | 33700 | 0 | #N/A | 1 | #N/A | 455000 | 7387.0968 | 0.3 | 0 | 0 | 0 | 0 | #N/A | 1 | 1 | 1 | 1 | 1 | 1 | 0 | 0 | 0.4 | 16 | 10c | 36 | 18.4 | 23 | 53 | 4 | 3.3 | 4.4 | 4.6 | 4.8 | 6 | 60 | 187 | 240 | 293 | 419 | [6 empty] | 16 | 139 | 225 | 312 | 494 | 38 | 7.1 | 3 | 3.3587e-09 | 1.8
G | 79000000 | kPa |  |  | 3794.508 |  | 23i | 11 | -71 | Cowden Clay | API clay | 8.3 | 565 | 6.5556 | 0 | #N/A | 2 | 0 | 0.018 | 0 | 0.25 | 51200 | 0 | #N/A | 1 | #N/A | 867000 | 11777.7778 | 0.3 | 0 | 0 | 0 | 0 | #N/A | 1 | 1 | 1 | 1 | 1 | 1 | 0 | 0 | 0.4 | 16 | 11a | 25.8 | 19.6 |  | 22 |  | 3 | 9.1 | 9.4 | 9.8 | 21.2 | [5 empty] | 68 | 31 | 37 | 40 | 43 | 48 | 16 | 80 | 107 | 134 | 201 | 46.7 | 1.9 | 0.7 | 2.6053e-07
ksf | 0.53 | [42 empty] | 17.6 | 11a | 25.8 | 19.6 |  | 22 |  | 9.3 | 15.3 | 15.7 | 16.1 | 27.5 | [5 empty] | 68 | 31 | 37 | 40 | 43 | 48 | 33 | 97 | 124 | 151 | 218 | 46.7 | 1.9 | 0.7 | 2.6053e-07
section | cross_section.toplevel | cross_section.thickness | [41 empty] | 17.6 | 11a | 25.8 | 19.6 |  | 22 |  | 9.5 | 17.2 | 18 | 19 | 32.3 | [5 empty] | 72 | 32 | 38 | 41 | 44 | 49 | 25 | 100 | 130 | 160 | 234 | 63.6 | 2 | 0.8 | 2.1747e-07
[number] | [m VREF] | [m] | [41 empty] | 19.2 | 11a | 25.8 | 19.6 |  | 22 |  | 5.9 | 13.6 | 14.4 | 15.4 | 28.7 | [5 empty] | 72 | 32 | 38 | 41 | 44 | 49 | 21 | 96 | 126 | 156 | 230 | 63.6 | 2 | 0.8 | 2.1747e-07
1 | 0 | 0.09 | [41 empty] | 19.2 | 21c | 31.7 | 19.3 | 20 | 45 | 4 | 1.8 | 3.1 | 3.3 | 3.9 | 11.3 | 26 | 111 | 159 | 220 | 628 | [6 empty] | 19 | 68 | 147 | 238 | 772 | 19.6 | 6.4 | 2.5 | 8.5349e-11 | 1.8
[44 empty] | 28 | 21c | 31.7 | 19.3 | 20 | 45 | 4 | 5.1 | 6.4 | 6.6 | 7.3 | 14.6 | 201 | 286 | 334 | 395 | 803 | [6 empty] | 236 | 285 | 364 | 456 | 989 | 19.6 | 6.4 | 2.5 | 8.5349e-11 | 1.8
[44 empty] | 28 | 23d | 32 | 18.9 | 47 | 85 | 3 | 5.8 | 6.7 | 6.9 | 7.2 | 10.1 | 178 | 273 | 316 | 362 | 523 | [6 empty] | 115 | 295 | 381 | 469 | 733 | 26.2 | 6.5 | 2.4 | 5.2618e-10 | 1.8
[44 empty] | 40 | 23d | 32 | 18.9 | 47 | 85 | 3 | 6.3 | 7.2 | 7.3 | 7.6 | 10.6 | 193 | 288 | 331 | 377 | 538 | [6 empty] | 149 | 329 | 415 | 504 | 767 | 26.2 | 6.5 | 2.4 | 5.2618e-10 | 1.8
[44 empty] | 40 | 23d | 32 | 18.9 | 47 | 85 | 3 | 1.5 | 7.7 | 7.9 | 19 | 53.4 | 228 | 314 | 357 | 401 | 487 | [6 empty] | 197 | 369 | 455 | 542 | 714 | 33.7 | 5 | 1.8 | 3.6115e-12 | 1.8
[44 empty] | 71 | 23d | 32 | 18.9 | 47 | 85 | 3 | 4.5 | 10.7 | 10.9 | 22.1 | 56.4 | 351 | 437 | 480 | 524 | 610 | [6 empty] | 425 | 598 | 684 | 771 | 943 | 33.7 | 5 | 1.8 | 3.6115e-12 | 1.8
[44 empty] | 71 | 23i | 37 | 18.3 | 59 | 77 | 3 | 2.6 | 11.4 | 13.5 | 29.6 | 79.5 | 480 | 565 | 609 | 653 | 739 | [6 empty] | 608 | 780 | 867 | 953 | 1125 | 51.2 | 5.6 | 2 | 4.145e-12 | 1.8
[44 empty] | 80 | 23i | 37 | 18.3 | 59 | 77 | 3 | 3.9 | 12.7 | 14.9 | 30.9 | 80.8 | 538 | 624 | 667 | 711 | 797 | [6 empty] | 715 | 886 | 973 | 1060 | 1232 | 51.2 | 5.6 | 2 | 4.145e-12 | 1.8
[30 empty] | skin | tip | Nq
[29 empty] | delta | f1 | q1
[29 empty] | 15 | 48 | 1900 | 8
[29 empty] | 16 | 51.8 | 2100 | 8.8
[29 empty] | 17 | 55.6 | 2300 | 9.6
[29 empty] | 18 | 59.4 | 2500 | 10.4
[29 empty] | 19 | 63.2 | 2700 | 11.2
[29 empty] | 20 | 67 | 2900 | 12
[29 empty] | 21 | 69.8 | 3280 | 13.6
[29 empty] | 22 | 72.6 | 3660 | 15.2
[29 empty] | 23 | 75.4 | 4040 | 16.8
[29 empty] | 24 | 78.2 | 4420 | 18.4
[29 empty] | 25 | 81 | 4800 | 20
[29 empty] | 26 | 84 | 5760 | 24
[29 empty] | 27 | 87 | 6720 | 28
[29 empty] | 28 | 90 | 7680 | 32
[29 empty] | 29 | 93 | 8640 | 36
[29 empty] | 30 | 96 | 9600 | 40
[29 empty] | 31 | 99.8 | 10080 | 42
[29 empty] | 32 | 103.6 | 10560 | 44
[29 empty] | 33 | 107.4 | 11040 | 46
[29 empty] | 34 | 111.2 | 11520 | 48
[29 empty] | 35 | 115 | 12000 | 50
Note on A1: Martin Møller: Takes the name from the tab
Note on G4: Martin Møller: Removes soil from top of profile
Note on S4: Martin Møller: For sand 1.0 for closed ended and 0.8 for open ended is recomended
Note on G5: Martin Møller: Removes soil from top of profile
Note on G6: Martin Møller: Water depth including scour. Only used for printing, not used in calculation!
Note on R6: Pooyan Ghasemi: the values are phi(LB)-5
Note on R7: Pooyan Ghasemi: the values are phi(LB)-5
Note on G8: Martin Møller: If pile head is fixed, eg. jacket structure, M and H have same sign. If pile head is free, the signs have to be opposite. Please refer til coordinate system
Note on R8: Pooyan Ghasemi: the values are phi(LB)-5
Note on B9: Martin Møller: Starting length if running length vs. rotation analysis. If not this is simply just the length and the "end" and "increment" boxes should be left blank!
Note on D9: Martin Møller: Starting length if running length vs. rotation analysis. If not this is simply just the length and the "end" and "increment" boxes should be left blank!
Note on R10: Pooyan Ghasemi: the values are phi(LB)-5
Note on B13: Martin Møller: Density of pile material. Bouancy substrated inside routine
Note on B14: Martin Møller: Only relevant for check of stresses
Note on R16: Pooyan Ghasemi: the values are phi(LB)-5
Note on B17: Evelina Vaitkunaitè: shear correction factor for Timoshenko beam theory. For circular cross section with thin wall: ksf=(2*(1+v))/(4+3*v), where v is Poisson's ratio
Note on R17: Pooyan Ghasemi: the values are phi(LB)-5

## Ak_Pisa_WTG53
Ak_Pisa_WTG53
|  |  |  | Scour |  |  |  | Soil | [35 empty] | COPY TABLE FROM DESIGN_PROFILE ON [AW5]
n_layers | 8 | - |  | local | 0 | m |  | layer | toplevel | model_py | model_axial | gamma_eff | cu | delta_cu | phi | delta_eff | K0 | c_eff | epsilon50 | delta_epsilon50 | J | Es | delta_Es | limit_skin | limit_alpha | limit_tip | G0 | delta_G0 | poisson | q_ur | delta_q_ur | k_rm | RQD | Nq | t-multiplier | z-multiplier | p-multiplier | y-multiplier | Cyclic_Pisa_Multiplier_P_M | Cyclic_Pisa_Multiplier_Y_Thehta | delta_phi | Dr | Cyclic_Multiplier
n_sections | 1 | - |  | ORD | 0 | m |  | [number] | [m VREF] | [text] | [text] | [kN/m³] | [kPa] | [kPa/m] | [degrees] | [degrees] | [-] | [kPa] | [-] | [m-1] | [-] | [kPa] | [kPa/m] | [kPa] | [-] | [kPa] | [kPa] | [kPa/m] | [-] | [kPa] | [kPa/m] | [-] | [-] | [-] | [-] | [-] | [-] | [-] | [-] | [-] | [degrees/m] | [%] |  | Depth, (m bsf) | Unit | w, (%) | Gam, (kN/m3) | Ip, (%) | FC, (%) | St, (-) | qt LE, (MPa) | qt CLBE, (MPa) | qt BE, (MPa) | qt CHBE, (MPa) | qt HE, (MPa) | su LE, (kPa) | su CLBE, (kPa) | su BE, (kPa) | su CHBE, (kPa) | su HE, (kPa) | Dr, (%) | phi LE, (deg) | phi CLBE, (deg) | phi BE, (deg) | phi CHBE, (deg) | phi HE, (deg) | Gmax LE, (MPa) | Gmax CLBE, (MPa) | Gmax BE, (MPa) | Gmax CHBE, (MPa) | Gmax HE, (MPa) | M0, (MPa) | OCR, (-) | K0, (-) | k, (m/s) | eps50, (%)
|  |  |  | water depth | 23 | m | 01a | 1 | 0 | EW_sand_Ruled_72 | API sand | 9.7 | 0 | 0 | 34 | 29 | 0.5 | 0 | 0 | 0 | 0 | 3900 | 0 | 93 | 1 | 8640 | 5000 | 27142.8571 | 0.3 | 0 | 0 | 0 | 0 | 36 | 1 | 1 | 1 | 1 | 1 | 1 | 0 | 72 | 0.4 | 0 | 01a | 25.3 | 19.7 |  | 5 |  | 0 | 0.1 | 0.6 | 1.3 | 3 | [5 empty] | 72 | 28 | 34 | 37 | 40 | 46 | 0 | 1 | 5 | 9 | 18 | 3.9 | 1 | 0.5 | 3.1936e-06
Pile |  |  |  | Loads |  |  | 11a | 2 | -0.7 | EW_sand_Ruled_72 | API sand | 9.6 | 0 | 0 | 40 | 35 | 2.5 | 0 | 0 | 0 | 0 | 28300 | 0 | 115 | 1 | 12000 | 31000 | 12307.6923 | 0.3 | 0 | 0 | 0 | 0 | 50 | 1 | 1 | 1 | 1 | 1 | 1 | 0 | 72 | 0.4 | 0.7 | 01a | 25.3 | 19.7 |  | 5 |  | 1.1 | 2.4 | 2.9 | 3.6 | 5.4 | [5 empty] | 72 | 28 | 34 | 37 | 40 | 46 | 12 | 20 | 24 | 28 | 37 | 3.9 | 1 | 0.5 | 3.1936e-06
head | 0 | m VREF |  | H | 15778.9575 | kN | 11a | 3 | -2 | EW_sand_Ruled_63 | API sand | 9.6 | 0 | 0 | 38 | 33 | 1.6 | 0 | 0 | 0 | 0 | 27400 | 0 | 107.4 | 1 | 11040 | 49000 | 2500 | 0.3 | 0 | 0 | 0 | 0 | 46 | 1 | 1 | 1 | 1 | 1 | 1 | 0 | 63 | 0.4 | 0.7 | 11a | 25.8 | 19.6 |  | 22 |  | 2.7 | 3.9 | 4.3 | 4.9 | 21.6 | [5 empty] | 72 | 34 | 40 | 43 | 46 | 52 | 0 | 21 | 31 | 40 | 63 | 28.3 | 14.7 | 2.5 | 0.00010393
length (start) | 45 | m | 28 | Mxy | -666224.9657 | kNm | 11a | 4 | -4 | EW_sand_Ruled_64 | API sand | 9.6 | 0 | 0 | 37 | 32 | 1.2 | 0 | 0 | 0 | 0 | 32400 | 0 | 103.6 | 1 | 10560 | 60000 | 6000 | 0.3 | 0 | 0 | 0 | 0 | 44 | 1 | 1 | 1 | 1 | 1 | 1 | 0 | 64 | 0.4 | 2 | 11a | 25.8 | 19.6 |  | 22 |  | 8 | 9.2 | 9.6 | 10.2 | 26.9 | [5 empty] | 72 | 34 | 40 | 43 | 46 | 52 | 16 | 37 | 47 | 56 | 79 | 28.3 | 14.7 | 2.5 | 0.00010393
length (end) | 45 | m | 28 | Vc | 7357 | kN | 11b | 5 | -6 | Cowden Clay | API clay | 9.5 | 202 | 27.3333 | 0 | #N/A | 3 | 0 | 0.018 | 0 | 0.5 | 46900 | 0 | #N/A | 1 | #N/A | 248000 | 35666.6667 | 0.3 | 0 | 0 | 0 | 0 | #N/A | 1 | 1 | 1 | 1 | 1 | 1 | 0 | 0 | 0.4 | 2 | 11a | 25.8 | 19.6 |  | 22 |  | 7.6 | 7.9 | 8 | 8.2 | 8.6 | [5 empty] | 63 | 32 | 38 | 41 | 44 | 49 | 7 | 37 | 49 | 62 | 92 | 27.4 | 6.6 | 1.6 | 6.5972e-06
length (increment) | 1 | m |  | Vt | 0 | kN | 21a | 6 | -12 | EW_sand_Ruled_66 | API sand | 9.8 | 0 | 0 | 28 | 23 | 1.2 | 0 | 0 | 0 | 0 | 35500 | 0 | 75.4 | 1 | 4040 | 91000 | 6083.3333 | 0.3 | 0 | 0 | 0 | 0 | 16.8 | 1 | 1 | 1 | 1 | 1 | 1 | 0 | 66 | 0.2 | 4 | 11a | 25.8 | 19.6 |  | 22 |  | 5.2 | 5.5 | 5.6 | 5.7 | 6.2 | [5 empty] | 63 | 32 | 38 | 41 | 44 | 49 | 12 | 42 | 54 | 67 | 97 | 27.4 | 6.6 | 1.6 | 6.5972e-06
outer diameter | 9.7 | m |  | Mz | 10850.2 | kN | 21a | 7 | -24 | EW_sand_Ruled_64 | API sand | 9.8 | 0 | 0 | 28 | 23 | 1 | 0 | 0 | 0 | 0 | 37900 | 0 | 75.4 | 1 | 4040 | 142000 | 3750 | 0.3 | 0 | 0 | 0 | 0 | 16.8 | 1 | 1 | 1 | 1 | 1 | 1 | 0 | 64 | 0.2 | 4 | 11a | 25.8 | 19.6 |  | 22 |  | 4.1 | 6.2 | 6.7 | 7.1 | 8.6 | [5 empty] | 64 | 32 | 37 | 40 | 43 | 49 | 5 | 44 | 60 | 75 | 114 | 32.4 | 4.5 | 1.2 | 1.8581e-06
density | 78 | kN/m³ |  | Settings |  |  | 23d | 8 | -36 | Cowden Clay | API clay | 8.9 | 277 | 2.9773 | 0 | #N/A | 2.4 | 0 | 0.018 | 0 | 0.25 | 31300 | 0 | #N/A | 1 | #N/A | 398000 | 4840.9091 | 0.3 | 0 | 0 | 0 | 0 | #N/A | 1 | 1 | 1 | 1 | 1 | 1 | 0 | 0 | 0.4 | 6 | 11a | 25.8 | 19.6 |  | 22 |  | 7.1 | 9.1 | 9.6 | 10 | 11.6 | [5 empty] | 64 | 32 | 37 | 40 | 43 | 49 | 18 | 56 | 72 | 88 | 126 | 32.4 | 4.5 | 1.2 | 1.8581e-06
sigma_y | 355000 | kPa |  | pile_type | open | text | [37 empty] | 6 | 11b | 29 | 19.5 | 13 | 64 | 4 | 3.2 | 4.6 | 4.8 | 5 | 6.2 | 67 | 202 | 258 | 314 | 448 | [6 empty] | 6 | 154 | 248 | 341 | 543 | 46.9 | 14.2 | 3 | 7.9573e-08 | 1.8
E | 207000000 | kPa | [41 empty] | 12 | 11b | 29 | 19.5 | 13 | 64 | 4 | 6.3 | 7.6 | 7.8 | 8 | 9.3 | 231 | 366 | 421 | 478 | 612 | [6 empty] | 220 | 369 | 462 | 556 | 757 | 46.9 | 14.2 | 3 | 7.9573e-08 | 1.8
G | 79000000 | kPa |  |  | 3794.508 | [38 empty] | 12 | 21a | 24.7 | 19.8 |  | 11 |  | 0.4 | 5.1 | 6 | 7.4 | 22.7 | [5 empty] | 66 | 26 | 28 | 31 | 33 | 38 | 12 | 61 | 91 | 121 | 198 | 35.5 | 4.4 | 1.2 | 6.0261e-10
ksf | 0.53 | [42 empty] | 24 | 21a | 24.7 | 19.8 |  | 11 |  | 22 | 26.7 | 27.6 | 29 | 44.3 | [5 empty] | 66 | 26 | 28 | 31 | 33 | 38 | 85 | 134 | 164 | 194 | 271 | 35.5 | 4.4 | 1.2 | 6.0261e-10
section | cross_section.toplevel | cross_section.thickness | [41 empty] | 24 | 21a | 24.7 | 19.8 |  | 11 |  | 5.8 | 14.7 | 15.6 | 16.8 | 29.6 | [5 empty] | 64 | 26 | 28 | 30 | 33 | 37 | 24 | 103 | 142 | 181 | 279 | 37.9 | 3.1 | 1 | 3.4739e-10
[number] | [m VREF] | [m] | [41 empty] | 36 | 21a | 24.7 | 19.8 |  | 11 |  | 16.1 | 25 | 25.9 | 27.1 | 39.9 | [5 empty] | 64 | 26 | 28 | 30 | 33 | 37 | 68 | 148 | 187 | 225 | 323 | 37.9 | 3.1 | 1 | 3.4739e-10
1 | 0 | 0.09 | [41 empty] | 36 | 23d | 32 | 18.9 | 47 | 85 | 3 | 6.4 | 7 | 7.1 | 8.2 | 37.2 | 186 | 277 | 320 | 364 | 461 | [6 empty] | 132 | 311 | 398 | 486 | 672 | 31.3 | 5.6 | 2.4 | 5.5531e-10 | 1.8
[44 empty] | 80 | 23d | 32 | 18.9 | 47 | 85 | 3 | 9.3 | 9.9 | 10 | 11.1 | 40.1 | 318 | 408 | 451 | 496 | 592 | [6 empty] | 345 | 524 | 611 | 699 | 885 | 31.3 | 5.6 | 2.4 | 5.5531e-10 | 1.8
[30 empty] | skin | tip | Nq
[29 empty] | delta | f1 | q1
[29 empty] | 15 | 48 | 1900 | 8
[29 empty] | 16 | 51.8 | 2100 | 8.8
[29 empty] | 17 | 55.6 | 2300 | 9.6
[29 empty] | 18 | 59.4 | 2500 | 10.4
[29 empty] | 19 | 63.2 | 2700 | 11.2
[29 empty] | 20 | 67 | 2900 | 12
[29 empty] | 21 | 69.8 | 3280 | 13.6
[29 empty] | 22 | 72.6 | 3660 | 15.2
[29 empty] | 23 | 75.4 | 4040 | 16.8
[29 empty] | 24 | 78.2 | 4420 | 18.4
[29 empty] | 25 | 81 | 4800 | 20
[29 empty] | 26 | 84 | 5760 | 24
[29 empty] | 27 | 87 | 6720 | 28
[29 empty] | 28 | 90 | 7680 | 32
[29 empty] | 29 | 93 | 8640 | 36
[29 empty] | 30 | 96 | 9600 | 40
[29 empty] | 31 | 99.8 | 10080 | 42
[29 empty] | 32 | 103.6 | 10560 | 44
[29 empty] | 33 | 107.4 | 11040 | 46
[29 empty] | 34 | 111.2 | 11520 | 48
[29 empty] | 35 | 115 | 12000 | 50
Note on A1: Martin Møller: Takes the name from the tab
Note on G4: Martin Møller: Removes soil from top of profile
Note on S4: Martin Møller: For sand 1.0 for closed ended and 0.8 for open ended is recomended
Note on G5: Martin Møller: Removes soil from top of profile
Note on G6: Martin Møller: Water depth including scour. Only used for printing, not used in calculation!
Note on R6: Pooyan Ghasemi: the values are phi(LB)-5
Note on R7: Pooyan Ghasemi: the values are phi(LB)-5
Note on G8: Martin Møller: If pile head is fixed, eg. jacket structure, M and H have same sign. If pile head is free, the signs have to be opposite. Please refer til coordinate system
Note on R8: Pooyan Ghasemi: the values are phi(LB)-5
Note on B9: Martin Møller: Starting length if running length vs. rotation analysis. If not this is simply just the length and the "end" and "increment" boxes should be left blank!
Note on D9: Martin Møller: Starting length if running length vs. rotation analysis. If not this is simply just the length and the "end" and "increment" boxes should be left blank!
Note on R10: Pooyan Ghasemi: the values are phi(LB)-5
Note on B13: Martin Møller: Density of pile material. Bouancy substrated inside routine
Note on B14: Martin Møller: Only relevant for check of stresses
Note on R16: Pooyan Ghasemi: the values are phi(LB)-5
Note on B17: Evelina Vaitkunaitè: shear correction factor for Timoshenko beam theory. For circular cross section with thin wall: ksf=(2*(1+v))/(4+3*v), where v is Poisson's ratio
Note on R17: Pooyan Ghasemi: the values are phi(LB)-5

## Ak_Pisa_WTG54
Ak_Pisa_WTG54
|  |  |  | Scour |  |  |  | Soil | [35 empty] | COPY TABLE FROM DESIGN_PROFILE ON [AW5]
n_layers | 13 | - |  | local | 0 | m |  | layer | toplevel | model_py | model_axial | gamma_eff | cu | delta_cu | phi | delta_eff | K0 | c_eff | epsilon50 | delta_epsilon50 | J | Es | delta_Es | limit_skin | limit_alpha | limit_tip | G0 | delta_G0 | poisson | q_ur | delta_q_ur | k_rm | RQD | Nq | t-multiplier | z-multiplier | p-multiplier | y-multiplier | Cyclic_Pisa_Multiplier_P_M | Cyclic_Pisa_Multiplier_Y_Thehta | delta_phi | Dr | Cyclic_Multiplier
n_sections | 1 | - |  | ORD | 0 | m |  | [number] | [m VREF] | [text] | [text] | [kN/m³] | [kPa] | [kPa/m] | [degrees] | [degrees] | [-] | [kPa] | [-] | [m-1] | [-] | [kPa] | [kPa/m] | [kPa] | [-] | [kPa] | [kPa] | [kPa/m] | [-] | [kPa] | [kPa/m] | [-] | [-] | [-] | [-] | [-] | [-] | [-] | [-] | [-] | [degrees/m] | [%] |  | Depth, (m bsf) | Unit | w, (%) | Gam, (kN/m3) | Ip, (%) | FC, (%) | St, (-) | qt LE, (MPa) | qt CLBE, (MPa) | qt BE, (MPa) | qt CHBE, (MPa) | qt HE, (MPa) | su LE, (kPa) | su CLBE, (kPa) | su BE, (kPa) | su CHBE, (kPa) | su HE, (kPa) | Dr, (%) | phi LE, (deg) | phi CLBE, (deg) | phi BE, (deg) | phi CHBE, (deg) | phi HE, (deg) | Gmax LE, (MPa) | Gmax CLBE, (MPa) | Gmax BE, (MPa) | Gmax CHBE, (MPa) | Gmax HE, (MPa) | M0, (MPa) | OCR, (-) | K0, (-) | k, (m/s) | eps50, (%)
|  |  |  | water depth | 23 | m | 01a | 1 | 0 | EW_sand_Ruled_84 | API sand | 9.7 | 0 | 0 | 36 | 31 | 0.5 | 0 | 0 | 0 | 0 | 6200 | 0 | 99.8 | 1 | 10080 | 5000 | 30000 | 0.3 | 0 | 0 | 0 | 0 | 42 | 1 | 1 | 1 | 1 | 1 | 1 | 0 | 84 | 0.4 | 0 | 01a | 25.3 | 19.7 |  | 5 |  | 0 | 0.2 | 0.7 | 1.4 | 3.1 | [5 empty] | 84 | 29 | 36 | 39 | 42 | 48 | 0 | 1 | 5 | 10 | 19 | 6.2 | 1 | 0.5 | 5.6651e-05
Pile |  |  |  | Loads |  |  | 01a | 2 | -0.7 | EW_sand_Ruled_100 | API sand | 9.7 | 0 | 0 | 42 | 37 | 0.5 | 0 | 0 | 0 | 0 | 42400 | 0 | 115 | 1 | 12000 | 33000 | 17500 | 0.3 | 0 | 0 | 0 | 0 | 50 | 1 | 1 | 1 | 1 | 1 | 1 | 0 | 100 | 0.4 | 0.7 | 01a | 25.3 | 19.7 |  | 5 |  | 1.6 | 3 | 3.6 | 4.3 | 5.9 | [5 empty] | 84 | 29 | 36 | 39 | 42 | 48 | 13 | 22 | 26 | 30 | 40 | 6.2 | 1 | 0.5 | 5.6651e-05
head | 0 | m VREF |  | H | 15778.9575 | kN | 01a | 3 | -1.5 | EW_sand_Ruled_92 | API sand | 9.7 | 0 | 0 | 41 | 36 | 0.5 | 0 | 0 | 0 | 0 | 43500 | 0 | 115 | 1 | 12000 | 53000 | 666.6667 | 0.3 | 0 | 0 | 0 | 0 | 50 | 1 | 1 | 1 | 1 | 1 | 1 | 0 | 92 | 0.4 | 0.7 | 01a | 25.3 | 19.7 |  | 5 |  | 7.5 | 7.8 | 7.9 | 8.1 | 8.4 | [5 empty] | 100 | 36 | 42 | 46 | 49 | 54 | 0 | 23 | 33 | 43 | 66 | 42.4 | 1 | 0.5 | 0.00026611
length (start) | 45 | m | 28 | Mxy | -666224.9657 | kNm | 02a | 4 | -3 | Cowden Clay | API clay | 10.2 | 24 | -2.3529 | 0 | #N/A | 3 | 0 | 0.018 | 0 | 0.5 | 4600 | 0 | #N/A | 1 | #N/A | 20000 | -1176.4706 | 0.3 | 0 | 0 | 0 | 0 | #N/A | 1 | 1 | 1 | 1 | 1 | 1 | 0 | 0 | 0.4 | 1.5 | 01a | 25.3 | 19.7 |  | 5 |  | 13.4 | 13.6 | 13.8 | 13.9 | 14.2 | [5 empty] | 100 | 36 | 42 | 46 | 49 | 54 | 14 | 37 | 47 | 57 | 80 | 42.4 | 1 | 0.5 | 0.00026611
length (end) | 45 | m | 28 | Vc | 7357 | kN | 02c | 5 | -4.7 | Cowden Clay | API clay | 8.5 | 51 | 37 | 0 | #N/A | 3 | 0 | 0.018 | 0 | 0.5 | 15800 | 0 | #N/A | 1 | #N/A | 52000 | 34500 | 0.3 | 0 | 0 | 0 | 0 | #N/A | 1 | 1 | 1 | 1 | 1 | 1 | 0 | 0 | 0.4 | 1.5 | 01a | 25.3 | 19.7 |  | 5 |  | 14.2 | 14.9 | 15.2 | 15.4 | 16 | [5 empty] | 92 | 35 | 41 | 44 | 47 | 54 | 9 | 40 | 53 | 66 | 97 | 43.5 | 1 | 0.5 | 4.2045e-05
length (increment) | 1 | m |  | Vt | 0 | kN | 10a | 6 | -6.7 | EW_sand_Ruled_41 | API sand | 10 | 0 | 0 | 34 | 29 | 0.7 | 0 | 0 | 0 | 0 | 18800 | 0 | 93 | 1 | 8640 | 69000 | -1111.1111 | 0.3 | 0 | 0 | 0 | 0 | 36 | 1 | 1 | 1 | 1 | 1 | 1 | 0 | 41 | 0.4 | 3 | 01a | 25.3 | 19.7 |  | 5 |  | 7.5 | 8.2 | 8.5 | 8.7 | 9.3 | [5 empty] | 92 | 35 | 41 | 44 | 47 | 54 | 10 | 41 | 54 | 67 | 98 | 43.5 | 1 | 0.5 | 4.2045e-05
outer diameter | 9.7 | m |  | Mz | 10850.2 | kN | 10b | 7 | -8.5 | EW_sand_Ruled_69 | API sand | 9.9 | 0 | 0 | 39 | 34 | 1.1 | 0 | 0 | 0 | 0 | 62900 | 0 | 111.2 | 1 | 11520 | 94000 | 6500 | 0.3 | 0 | 0 | 0 | 0 | 48 | 1 | 1 | 1 | 1 | 1 | 1 | 0 | 69 | 0.4 | 3 | 02a | 23.1 | 20.2 | 18 | 28 | 5 | 0.4 | 0.5 | 0.6 | 0.7 | 0.8 | 10 | 24 | 31 | 38 | 51 | [6 empty] | 7 | 13 | 20 | 27 | 41 | 4.6 | 2.7 | 3 | 4.3978e-11 | 1.8
density | 78 | kN/m³ |  | Settings |  |  | 10b | 8 | -10.5 | EW_sand_Ruled_68 | API sand | 9.9 | 0 | 0 | 39 | 34 | 1 | 0 | 0 | 0 | 0 | 63800 | 0 | 111.2 | 1 | 11520 | 87000 | 32000 | 0.3 | 0 | 0 | 0 | 0 | 48 | 1 | 1 | 1 | 1 | 1 | 1 | 0 | 68 | 0.4 | 4.7 | 02a | 23.1 | 20.2 | 18 | 28 | 5 | 0.4 | 0.5 | 0.6 | 0.6 | 0.7 | 6 | 20 | 26 | 33 | 47 | [6 empty] | 4 | 11 | 18 | 25 | 38 | 4.6 | 2.7 | 3 | 4.3978e-11 | 1.8
sigma_y | 355000 | kPa |  | pile_type | open | text | 10b | 9 | -12 | EW_sand_Ruled_100 | API sand | 9.9 | 0 | 0 | 43 | 38 | 1.5 | 0 | 0 | 0 | 0 | 180000 | 0 | 115 | 1 | 12000 | 171000 | -38666.6667 | 0.3 | 0 | 0 | 0 | 0 | 50 | 1 | 1 | 1 | 1 | 1 | 1 | 0 | 100 | 0.4 | 4.7 | 02c | 37.1 | 18.5 | 30 | 88 | 3 | 1 | 1.3 | 1.4 | 1.6 | 7.1 | 6 | 51 | 74 | 99 | 157 | [6 empty] | 4 | 21 | 52 | 83 | 148 | 15.8 | 7.4 | 3 | 6.3608e-09 | 1.8
E | 207000000 | kPa |  |  |  |  | 19b | 10 | -13.5 | EW_sand_Ruled_74 | API sand | 8.5 | 0 | 0 | 28 | 23 | 1.3 | 0 | 0 | 0 | 0 | 24100 | 0 | 75.4 | 1 | 4040 | 107000 | 5454.5455 | 0.3 | 0 | 0 | 0 | 0 | 16.8 | 1 | 1 | 1 | 1 | 1 | 1 | 0 | 74 | 0.2 | 6.7 | 02c | 37.1 | 18.5 | 30 | 88 | 3 | 1.3 | 2.7 | 2.8 | 3 | 8.5 | 80 | 125 | 148 | 174 | 231 | [6 empty] | 73 | 90 | 121 | 152 | 217 | 15.8 | 7.4 | 3 | 6.3608e-09 | 1.8
G | 79000000 | kPa |  |  | 3794.508 |  | 19b | 11 | -19 | EW_sand_Ruled_60 | API sand | 8.5 | 0 | 0 | 26 | 21 | 0.8 | 0 | 0 | 0 | 0 | 20700 | 0 | 69.8 | 1 | 3280 | 111000 | 1891.8919 | 0.3 | 0 | 0 | 0 | 0 | 13.6 | 1 | 1 | 1 | 1 | 1 | 1 | 0 | 60 | 0.2 | 6.7 | 10a | 25.5 | 20 |  | 14 |  | 3.3 | 5.4 | 5.7 | 6.3 | 13.7 | [5 empty] | 41 | 29 | 34 | 37 | 40 | 45 | 13 | 53 | 69 | 86 | 126 | 18.8 | 1.9 | 0.7 | 5.9284e-08
ksf | 0.53 | [5 empty] | 21a | 12 | -26.4 | EW_sand_Ruled_46 | API sand | 9.8 | 0 | 0 | 26 | 21 | 0.7 | 0 | 0 | 0 | 0 | 41500 | 0 | 69.8 | 1 | 3280 | 135000 | 1344.5378 | 0.3 | 0 | 0 | 0 | 0 | 13.6 | 1 | 1 | 1 | 1 | 1 | 1 | 0 | 46 | 0.2 | 8.5 | 10a | 25.5 | 20 |  | 14 |  | 2.3 | 3.4 | 3.7 | 4.3 | 11.8 | [5 empty] | 41 | 29 | 34 | 37 | 40 | 45 | 11 | 51 | 67 | 84 | 124 | 18.8 | 1.9 | 0.7 | 5.9284e-08
section | cross_section.toplevel | cross_section.thickness |  |  |  |  | 23d | 13 | -38.3 | Cowden Clay | API clay | 8.9 | 317 | 5.9233 | 0 | #N/A | 1.9 | 0 | 0.018 | 0 | 0.25 | 39000 | 0 | #N/A | 1 | #N/A | 455000 | 10671.4628 | 0.3 | 0 | 0 | 0 | 0 | #N/A | 1 | 1 | 1 | 1 | 1 | 1 | 0 | 0 | 0.4 | 8.5 | 10b | 24 | 19.9 |  | 6 |  | 10.1 | 13 | 13.7 | 15 | 20.7 | [5 empty] | 69 | 33 | 39 | 42 | 45 | 51 | 12 | 70 | 94 | 117 | 176 | 62.9 | 3.6 | 1.1 | 4.9031e-06
[number] | [m VREF] | [m] | [41 empty] | 10.5 | 10b | 24 | 19.9 |  | 6 |  | 14.2 | 17.1 | 17.8 | 19 | 24.7 | [5 empty] | 69 | 33 | 39 | 42 | 45 | 51 | 25 | 83 | 107 | 130 | 189 | 62.9 | 3.6 | 1.1 | 4.9031e-06
1 | 0 | 0.09 | [41 empty] | 10.5 | 10b | 24 | 19.9 |  | 6 |  | 0.3 | 3.5 | 5.5 | 7.2 | 13.4 | [5 empty] | 68 | 32 | 39 | 42 | 45 | 52 | 10 | 61 | 87 | 113 | 178 | 63.8 | 3.1 | 1 | 2.7482e-06
[44 empty] | 12 | 10b | 24 | 19.9 |  | 6 |  | 30.4 | 33.6 | 35.5 | 37.2 | 43.5 | [5 empty] | 68 | 32 | 39 | 42 | 45 | 52 | 58 | 109 | 135 | 161 | 226 | 63.8 | 3.1 | 1 | 2.7482e-06
[44 empty] | 12 | 10b | 24 | 19.9 |  | 6 |  | 66.8 | 74.4 | 79.1 | 82.4 | 94.5 | [5 empty] | 100 | 34 | 43 | 46 | 50 | 54 | 70 | 137 | 171 | 204 | 287 | 180 | 6 | 1.5 | 4.2608e-05
[44 empty] | 13.5 | 10b | 24 | 19.9 |  | 6 |  | 0.5 | 8 | 12.7 | 16 | 28.1 | [5 empty] | 100 | 34 | 43 | 46 | 50 | 54 | 13 | 80 | 113 | 147 | 230 | 180 | 6 | 1.5 | 4.2608e-05
[44 empty] | 13.5 | 19b | 35.4 | 18.5 |  | 54 |  | 7.8 | 11 | 11.4 | 11.8 | 14.7 | [5 empty] | 74 | 26 | 28 | 30 | 33 | 37 | 13 | 78 | 107 | 136 | 206 | 24.1 | 4.8 | 1.3 | 4.1935e-07
[44 empty] | 19 | 19b | 35.4 | 18.5 |  | 54 |  | 17.2 | 20.4 | 20.8 | 21.2 | 24.1 | [5 empty] | 74 | 26 | 28 | 30 | 33 | 37 | 43 | 108 | 137 | 166 | 237 | 24.1 | 4.8 | 1.3 | 4.1935e-07
[44 empty] | 19 | 19b | 35.4 | 18.5 |  | 54 |  | 0.7 | 6.8 | 7.6 | 9 | 22.6 | [5 empty] | 60 | 26 | 26 | 28 | 30 | 35 | 19 | 83 | 111 | 139 | 215 | 20.7 | 2.1 | 0.8 | 2.2861e-10
[44 empty] | 26.4 | 19b | 35.4 | 18.5 |  | 54 |  | 5.1 | 11.1 | 12 | 13.4 | 27 | [5 empty] | 60 | 26 | 26 | 28 | 30 | 35 | 33 | 97 | 125 | 153 | 229 | 20.7 | 2.1 | 0.8 | 2.2861e-10
[44 empty] | 26.4 | 21a | 24.7 | 19.8 |  | 11 |  | 2.6 | 7.6 | 11.8 | 25.5 | 67.8 | [5 empty] | 46 | 26 | 26 | 28 | 31 | 35 | 26 | 102 | 135 | 169 | 252 | 41.5 | 1.8 | 0.7 | 1.0364e-12
[44 empty] | 38.3 | 21a | 24.7 | 19.8 |  | 11 |  | 1.4 | 6.3 | 10.6 | 24.3 | 66.6 | [5 empty] | 46 | 26 | 26 | 28 | 31 | 35 | 41 | 117 | 151 | 184 | 267 | 41.5 | 1.8 | 0.7 | 1.0364e-12
[44 empty] | 38.3 | 23d | 32 | 18.9 | 47 | 85 | 3 | 1.4 | 6 | 8 | 21.2 | 62.1 | 231 | 317 | 360 | 404 | 490 | [6 empty] | 196 | 368 | 455 | 542 | 715 | 39 | 5.4 | 1.9 | 4.2023e-12 | 1.8
[44 empty] | 80 | 23d | 32 | 18.9 | 47 | 85 | 3 | 7.1 | 12 | 13.7 | 26.9 | 67.8 | 478 | 564 | 607 | 651 | 737 | [6 empty] | 641 | 813 | 900 | 987 | 1160 | 39 | 5.4 | 1.9 | 4.2023e-12 | 1.8
[30 empty] | skin | tip | Nq
[29 empty] | delta | f1 | q1
[29 empty] | 15 | 48 | 1900 | 8
[29 empty] | 16 | 51.8 | 2100 | 8.8
[29 empty] | 17 | 55.6 | 2300 | 9.6
[29 empty] | 18 | 59.4 | 2500 | 10.4
[29 empty] | 19 | 63.2 | 2700 | 11.2
[29 empty] | 20 | 67 | 2900 | 12
[29 empty] | 21 | 69.8 | 3280 | 13.6
[29 empty] | 22 | 72.6 | 3660 | 15.2
[29 empty] | 23 | 75.4 | 4040 | 16.8
[29 empty] | 24 | 78.2 | 4420 | 18.4
[29 empty] | 25 | 81 | 4800 | 20
[29 empty] | 26 | 84 | 5760 | 24
[29 empty] | 27 | 87 | 6720 | 28
[29 empty] | 28 | 90 | 7680 | 32
[29 empty] | 29 | 93 | 8640 | 36
[29 empty] | 30 | 96 | 9600 | 40
[29 empty] | 31 | 99.8 | 10080 | 42
[29 empty] | 32 | 103.6 | 10560 | 44
[29 empty] | 33 | 107.4 | 11040 | 46
[29 empty] | 34 | 111.2 | 11520 | 48
[29 empty] | 35 | 115 | 12000 | 50
Note on A1: Martin Møller: Takes the name from the tab
Note on G4: Martin Møller: Removes soil from top of profile
Note on S4: Martin Møller: For sand 1.0 for closed ended and 0.8 for open ended is recomended
Note on G5: Martin Møller: Removes soil from top of profile
Note on G6: Martin Møller: Water depth including scour. Only used for printing, not used in calculation!
Note on R6: Pooyan Ghasemi: the values are phi(LB)-5
Note on R7: Pooyan Ghasemi: the values are phi(LB)-5
Note on G8: Martin Møller: If pile head is fixed, eg. jacket structure, M and H have same sign. If pile head is free, the signs have to be opposite. Please refer til coordinate system
Note on R8: Pooyan Ghasemi: the values are phi(LB)-5
Note on B9: Martin Møller: Starting length if running length vs. rotation analysis. If not this is simply just the length and the "end" and "increment" boxes should be left blank!
Note on D9: Martin Møller: Starting length if running length vs. rotation analysis. If not this is simply just the length and the "end" and "increment" boxes should be left blank!
Note on R10: Pooyan Ghasemi: the values are phi(LB)-5
Note on B13: Martin Møller: Density of pile material. Bouancy substrated inside routine
Note on B14: Martin Møller: Only relevant for check of stresses
Note on R16: Pooyan Ghasemi: the values are phi(LB)-5
Note on B17: Evelina Vaitkunaitè: shear correction factor for Timoshenko beam theory. For circular cross section with thin wall: ksf=(2*(1+v))/(4+3*v), where v is Poisson's ratio
Note on R17: Pooyan Ghasemi: the values are phi(LB)-5

## Ak_Pisa_WTG55
Ak_Pisa_WTG55
|  |  |  | Scour |  |  |  | Soil | [35 empty] | COPY TABLE FROM DESIGN_PROFILE ON [AW5]
n_layers | 10 | - |  | local | 0 | m |  | layer | toplevel | model_py | model_axial | gamma_eff | cu | delta_cu | phi | delta_eff | K0 | c_eff | epsilon50 | delta_epsilon50 | J | Es | delta_Es | limit_skin | limit_alpha | limit_tip | G0 | delta_G0 | poisson | q_ur | delta_q_ur | k_rm | RQD | Nq | t-multiplier | z-multiplier | p-multiplier | y-multiplier | Cyclic_Pisa_Multiplier_P_M | Cyclic_Pisa_Multiplier_Y_Thehta | delta_phi | Dr | Cyclic_Multiplier
n_sections | 1 | - |  | ORD | 0 | m |  | [number] | [m VREF] | [text] | [text] | [kN/m³] | [kPa] | [kPa/m] | [degrees] | [degrees] | [-] | [kPa] | [-] | [m-1] | [-] | [kPa] | [kPa/m] | [kPa] | [-] | [kPa] | [kPa] | [kPa/m] | [-] | [kPa] | [kPa/m] | [-] | [-] | [-] | [-] | [-] | [-] | [-] | [-] | [-] | [degrees/m] | [%] |  | Depth, (m bsf) | Unit | w, (%) | Gam, (kN/m3) | Ip, (%) | FC, (%) | St, (-) | qt LE, (MPa) | qt CLBE, (MPa) | qt BE, (MPa) | qt CHBE, (MPa) | qt HE, (MPa) | su LE, (kPa) | su CLBE, (kPa) | su BE, (kPa) | su CHBE, (kPa) | su HE, (kPa) | Dr, (%) | phi LE, (deg) | phi CLBE, (deg) | phi BE, (deg) | phi CHBE, (deg) | phi HE, (deg) | Gmax LE, (MPa) | Gmax CLBE, (MPa) | Gmax BE, (MPa) | Gmax CHBE, (MPa) | Gmax HE, (MPa) | M0, (MPa) | OCR, (-) | K0, (-) | k, (m/s) | eps50, (%)
|  |  |  | water depth | 23 | m | 01a | 1 | 0 | EW_sand_Ruled_64 | API sand | 9.7 | 0 | 0 | 34 | 29 | 0.5 | 0 | 0 | 0 | 0 | 4900 | 0 | 93 | 1 | 8640 | 8000 | 16000 | 0.3 | 0 | 0 | 0 | 0 | 36 | 1 | 1 | 1 | 1 | 1 | 1 | 0 | 64 | 0.4 | 0 | 01a | 25.3 | 19.7 |  | 5 |  | 0 | 0.3 | 0.6 | 0.8 | 1.4 | [5 empty] | 64 | 28 | 34 | 37 | 39 | 45 | 0 | 4 | 8 | 13 | 24 | 4.9 | 1 | 0.5 | 1.3056e-06
Pile |  |  |  | Loads |  |  | 02a | 2 | -1 | Cowden Clay | API clay | 10.2 | 60 | 50.9091 | 0 | #N/A | 3 | 0 | 0.018 | 0 | 0.5 | 17300 | 0 | #N/A | 1 | #N/A | 63000 | 50909.0909 | 0.3 | 0 | 0 | 0 | 0 | #N/A | 1 | 1 | 1 | 1 | 1 | 1 | 0 | 0 | 0.4 | 1 | 01a | 25.3 | 19.7 |  | 5 |  | 0.9 | 1.4 | 1.6 | 1.9 | 2.5 | [5 empty] | 64 | 28 | 34 | 37 | 39 | 45 | 9 | 19 | 24 | 29 | 39 | 4.9 | 1 | 0.5 | 1.3056e-06
head | 0 | m VREF |  | H | 15778.9575 | kN | 09a | 3 | -2.1 | EW_sand_Ruled_70 | API sand | 9.4 | 0 | 0 | 40 | 35 | 1.6 | 0 | 0 | 0 | 0 | 52900 | 0 | 115 | 1 | 12000 | 60000 | 4693.8776 | 0.3 | 0 | 0 | 0 | 0 | 50 | 1 | 1 | 1 | 1 | 1 | 1 | 0 | 70 | 0.4 | 1 | 02a | 23.1 | 20.2 | 18 | 28 | 5 | 0.9 | 1.4 | 1.6 | 1.8 | 17.2 | 4 | 60 | 85 | 111 | 167 | [6 empty] | 1 | 31 | 63 | 96 | 164 | 17.3 | 27.2 | 3 | 5.6035e-07 | 1.8
length (start) | 45 | m | 28 | Mxy | -666224.9657 | kNm | 10b | 4 | -7 | EW_sand_Ruled_78 | API sand | 9.9 | 0 | 0 | 40 | 35 | 1.1 | 0 | 0 | 0 | 0 | 82000 | 0 | 115 | 1 | 12000 | 91000 | 5308.642 | 0.3 | 0 | 0 | 0 | 0 | 50 | 1 | 1 | 1 | 1 | 1 | 1 | 0 | 78 | 0.4 | 2.1 | 02a | 23.1 | 20.2 | 18 | 28 | 5 | 2 | 2.4 | 2.6 | 2.8 | 18.2 | 60 | 116 | 141 | 167 | 223 | [6 empty] | 56 | 86 | 119 | 152 | 220 | 17.3 | 27.2 | 3 | 5.6035e-07 | 1.8
length (end) | 45 | m | 28 | Vc | 7357 | kN | 17a | 5 | -15.1 | EW_sand_Ruled_87 | API sand | 8.7 | 0 | 0 | 30 | 25 | 2 | 0 | 0 | 0 | 0 | 75000 | 0 | 81 | 1 | 4800 | 123000 | 27931.0345 | 0.3 | 0 | 0 | 0 | 0 | 20 | 1 | 1 | 1 | 1 | 1 | 1 | 0 | 87 | 0.2 | 2.1 | 09a | 25.8 | 19.4 |  | 2 |  | 10 | 14.2 | 14.8 | 15.2 | 18.8 | [5 empty] | 70 | 34 | 40 | 43 | 46 | 52 | 2 | 43 | 60 | 77 | 119 | 52.9 | 7.2 | 1.6 | 2.2487e-05
length (increment) | 1 | m |  | Vt | 0 | kN | 17a | 6 | -18 | EW_sand_Ruled_50 | API sand | 8.7 | 0 | 0 | 27 | 22 | 1 | 0 | 0 | 0 | 0 | 20000 | 0 | 72.6 | 1 | 3660 | 130000 | -1458.3333 | 0.3 | 0 | 0 | 0 | 0 | 15.2 | 1 | 1 | 1 | 1 | 1 | 1 | 0 | 50 | 0.2 | 7 | 09a | 25.8 | 19.4 |  | 2 |  | 7.6 | 11.8 | 12.3 | 12.8 | 16.4 | [5 empty] | 70 | 34 | 40 | 43 | 46 | 52 | 25 | 66 | 83 | 100 | 142 | 52.9 | 7.2 | 1.6 | 2.2487e-05
outer diameter | 9.7 | m |  | Mz | 10850.2 | kN | 19b | 7 | -22.8 | EW_sand_Ruled_100 | API sand | 8.5 | 0 | 0 | 30 | 25 | 1.8 | 0 | 0 | 0 | 0 | 75000 | 0 | 81 | 1 | 4800 | 188000 | 909.0909 | 0.3 | 0 | 0 | 0 | 0 | 20 | 1 | 1 | 1 | 1 | 1 | 1 | 0 | 100 | 0.2 | 7 | 10b | 24 | 19.9 |  | 6 |  | 7.3 | 15 | 15.7 | 16.3 | 32.5 | [5 empty] | 78 | 34 | 40 | 43 | 46 | 52 | 7 | 64 | 91 | 117 | 183 | 82 | 3.9 | 1.1 | 5.7978e-06
density | 78 | kN/m³ |  | Settings |  |  | 19b | 8 | -25 | EW_sand_Ruled_66 | API sand | 8.5 | 0 | 0 | 27 | 22 | 0.8 | 0 | 0 | 0 | 0 | 20000 | 0 | 72.6 | 1 | 3660 | 139000 | -434.7826 | 0.3 | 0 | 0 | 0 | 0 | 15.2 | 1 | 1 | 1 | 1 | 1 | 1 | 0 | 66 | 0.2 | 15.1 | 10b | 24 | 19.9 |  | 6 |  | 18 | 25.6 | 26.4 | 27 | 43.2 | [5 empty] | 78 | 34 | 40 | 43 | 46 | 52 | 50 | 108 | 134 | 161 | 227 | 82 | 3.9 | 1.1 | 5.7978e-06
sigma_y | 355000 | kPa |  | pile_type | open | text | 21a | 9 | -31.9 | EW_sand_Ruled_70 | API sand | 9.8 | 0 | 0 | 28 | 23 | 1 | 0 | 0 | 0 | 0 | 30000 | 0 | 75.4 | 1 | 4040 | 180000 | 1374.0458 | 0.3 | 0 | 0 | 0 | 0 | 16.8 | 1 | 1 | 1 | 1 | 1 | 1 | 0 | 70 | 0.2 | 15.1 | 17a | 34.8 | 18.7 |  | 4 |  | 0.5 | 10.6 | 14.5 | 20 | 39.9 | [5 empty] | 87 | 26 | 30 | 33 | 35 | 40 | 15 | 88 | 123 | 159 | 249 | 75 | 10.2 | 2 | 2.8557e-06
E | 207000000 | kPa |  |  |  |  | 23d | 10 | -45 | Cowden Clay | API clay | 8.9 | 280 | 7.4857 | 0 | #N/A | 1.7 | 0 | 0.018 | 0 | 0.25 | 37800 | 0 | #N/A | 1 | #N/A | 416000 | 12171.4286 | 0.3 | 0 | 0 | 0 | 0 | #N/A | 1 | 1 | 1 | 1 | 1 | 1 | 0 | 0 | 0.4 | 18 | 17a | 34.8 | 18.7 |  | 4 |  | 82.4 | 92.5 | 96.4 | 101.9 | 121.8 | [5 empty] | 87 | 26 | 30 | 33 | 35 | 40 | 96 | 169 | 204 | 240 | 330 | 75 | 10.2 | 2 | 2.8557e-06
G | 79000000 | kPa |  |  | 3794.508 | [38 empty] | 18 | 17a | 34.8 | 18.7 |  | 4 |  | 6.4 | 13.8 | 15.4 | 17.6 | 28.9 | [5 empty] | 50 | 26 | 27 | 29 | 32 | 36 | 29 | 100 | 130 | 160 | 236 | 20 | 3.1 | 1 | 4.5084e-09
ksf | 0.53 | [42 empty] | 22.8 | 17a | 34.8 | 18.7 |  | 4 |  | 0.8 | 8.2 | 9.8 | 12.1 | 23.3 | [5 empty] | 50 | 26 | 27 | 29 | 32 | 36 | 22 | 93 | 123 | 153 | 229 | 20 | 3.1 | 1 | 4.5084e-09
section | cross_section.toplevel | cross_section.thickness | [41 empty] | 22.8 | 19b | 35.4 | 18.5 |  | 54 |  | 43.1 | 50.4 | 51.4 | 52.9 | 64.6 | [5 empty] | 100 | 26 | 30 | 33 | 35 | 40 | 34 | 144 | 188 | 232 | 341 | 75 | 8.5 | 1.8 | 2.8138e-10
[number] | [m VREF] | [m] | [41 empty] | 25 | 19b | 35.4 | 18.5 |  | 54 |  | 43.6 | 50.9 | 51.9 | 53.4 | 65.1 | [5 empty] | 100 | 26 | 30 | 33 | 35 | 40 | 36 | 145 | 190 | 234 | 343 | 75 | 8.5 | 1.8 | 2.8138e-10
1 | 0 | 0.09 | [41 empty] | 25 | 19b | 35.4 | 18.5 |  | 54 |  | 3.8 | 11.8 | 13.5 | 17.1 | 37.5 | [5 empty] | 66 | 26 | 27 | 29 | 31 | 36 | 34 | 106 | 139 | 172 | 265 | 20 | 2.4 | 0.8 | 2.8138e-10
[44 empty] | 31.9 | 19b | 35.4 | 18.5 |  | 54 |  | 1.1 | 9.1 | 10.8 | 14.4 | 34.8 | [5 empty] | 66 | 26 | 27 | 29 | 31 | 36 | 31 | 103 | 136 | 170 | 262 | 20 | 2.4 | 0.8 | 2.8138e-10
[44 empty] | 31.9 | 21a | 24.7 | 19.8 |  | 11 |  | 16.4 | 26.3 | 27.4 | 29.7 | 49.9 | [5 empty] | 70 | 26 | 28 | 31 | 33 | 37 | 31 | 136 | 180 | 224 | 336 | 30 | 3.2 | 1 | 2.3432e-10
[44 empty] | 45 | 21a | 24.7 | 19.8 |  | 11 |  | 14.7 | 24.6 | 25.7 | 28 | 48.3 | [5 empty] | 70 | 26 | 28 | 31 | 33 | 37 | 50 | 154 | 198 | 242 | 355 | 30 | 3.2 | 1 | 2.3432e-10
[44 empty] | 45 | 23d | 32 | 18.9 | 47 | 85 | 3 | 5.6 | 7.2 | 7.3 | 7.5 | 19.1 | 172 | 280 | 323 | 366 | 475 | [6 empty] | 137 | 331 | 416 | 501 | 703 | 37.8 | 4.9 | 1.7 | 2.6429e-10 | 1.8
[44 empty] | 80 | 23d | 32 | 18.9 | 47 | 85 | 3 | 11.4 | 13 | 13.1 | 13.3 | 24.9 | 433 | 542 | 584 | 627 | 737 | [6 empty] | 562 | 757 | 842 | 927 | 1129 | 37.8 | 4.9 | 1.7 | 2.6429e-10 | 1.8
[30 empty] | skin | tip | Nq
[29 empty] | delta | f1 | q1
[29 empty] | 15 | 48 | 1900 | 8
[29 empty] | 16 | 51.8 | 2100 | 8.8
[29 empty] | 17 | 55.6 | 2300 | 9.6
[29 empty] | 18 | 59.4 | 2500 | 10.4
[29 empty] | 19 | 63.2 | 2700 | 11.2
[29 empty] | 20 | 67 | 2900 | 12
[29 empty] | 21 | 69.8 | 3280 | 13.6
[29 empty] | 22 | 72.6 | 3660 | 15.2
[29 empty] | 23 | 75.4 | 4040 | 16.8
[29 empty] | 24 | 78.2 | 4420 | 18.4
[29 empty] | 25 | 81 | 4800 | 20
[29 empty] | 26 | 84 | 5760 | 24
[29 empty] | 27 | 87 | 6720 | 28
[29 empty] | 28 | 90 | 7680 | 32
[29 empty] | 29 | 93 | 8640 | 36
[29 empty] | 30 | 96 | 9600 | 40
[29 empty] | 31 | 99.8 | 10080 | 42
[29 empty] | 32 | 103.6 | 10560 | 44
[29 empty] | 33 | 107.4 | 11040 | 46
[29 empty] | 34 | 111.2 | 11520 | 48
[29 empty] | 35 | 115 | 12000 | 50
Note on A1: Martin Møller: Takes the name from the tab
Note on G4: Martin Møller: Removes soil from top of profile
Note on S4: Martin Møller: For sand 1.0 for closed ended and 0.8 for open ended is recomended
Note on G5: Martin Møller: Removes soil from top of profile
Note on G6: Martin Møller: Water depth including scour. Only used for printing, not used in calculation!
Note on R6: Pooyan Ghasemi: the values are phi(LB)-5
Note on R7: Pooyan Ghasemi: the values are phi(LB)-5
Note on G8: Martin Møller: If pile head is fixed, eg. jacket structure, M and H have same sign. If pile head is free, the signs have to be opposite. Please refer til coordinate system
Note on R8: Pooyan Ghasemi: the values are phi(LB)-5
Note on B9: Martin Møller: Starting length if running length vs. rotation analysis. If not this is simply just the length and the "end" and "increment" boxes should be left blank!
Note on D9: Martin Møller: Starting length if running length vs. rotation analysis. If not this is simply just the length and the "end" and "increment" boxes should be left blank!
Note on R10: Pooyan Ghasemi: the values are phi(LB)-5
Note on B13: Martin Møller: Density of pile material. Bouancy substrated inside routine
Note on B14: Martin Møller: Only relevant for check of stresses
Note on R16: Pooyan Ghasemi: the values are phi(LB)-5
Note on B17: Evelina Vaitkunaitè: shear correction factor for Timoshenko beam theory. For circular cross section with thin wall: ksf=(2*(1+v))/(4+3*v), where v is Poisson's ratio
Note on R17: Pooyan Ghasemi: the values are phi(LB)-5

## Ak_Pisa_WTG56
Ak_Pisa_WTG56
|  |  |  | Scour |  |  |  | Soil | [35 empty] | COPY TABLE FROM DESIGN_PROFILE ON [AW5]
n_layers | 14 | - |  | local | 0 | m |  | layer | toplevel | model_py | model_axial | gamma_eff | cu | delta_cu | phi | delta_eff | K0 | c_eff | epsilon50 | delta_epsilon50 | J | Es | delta_Es | limit_skin | limit_alpha | limit_tip | G0 | delta_G0 | poisson | q_ur | delta_q_ur | k_rm | RQD | Nq | t-multiplier | z-multiplier | p-multiplier | y-multiplier | Cyclic_Pisa_Multiplier_P_M | Cyclic_Pisa_Multiplier_Y_Thehta | delta_phi | Dr | Cyclic_Multiplier
n_sections | 1 | - |  | ORD | 0 | m |  | [number] | [m VREF] | [text] | [text] | [kN/m³] | [kPa] | [kPa/m] | [degrees] | [degrees] | [-] | [kPa] | [-] | [m-1] | [-] | [kPa] | [kPa/m] | [kPa] | [-] | [kPa] | [kPa] | [kPa/m] | [-] | [kPa] | [kPa/m] | [-] | [-] | [-] | [-] | [-] | [-] | [-] | [-] | [-] | [degrees/m] | [%] |  | Depth, (m bsf) | Unit | w, (%) | Gam, (kN/m3) | Ip, (%) | FC, (%) | St, (-) | qt LE, (MPa) | qt CLBE, (MPa) | qt BE, (MPa) | qt CHBE, (MPa) | qt HE, (MPa) | su LE, (kPa) | su CLBE, (kPa) | su BE, (kPa) | su CHBE, (kPa) | su HE, (kPa) | Dr, (%) | phi LE, (deg) | phi CLBE, (deg) | phi BE, (deg) | phi CHBE, (deg) | phi HE, (deg) | Gmax LE, (MPa) | Gmax CLBE, (MPa) | Gmax BE, (MPa) | Gmax CHBE, (MPa) | Gmax HE, (MPa) | M0, (MPa) | OCR, (-) | K0, (-) | k, (m/s) | eps50, (%)
|  |  |  | water depth | 23 | m | 01a | 1 | 0 | EW_sand_Ruled_74 | API sand | 9.7 | 0 | 0 | 33 | 28 | 0.5 | 0 | 0 | 0 | 0 | 3000 | 0 | 90 | 1 | 7680 | 5000 | 24000 | 0.3 | 0 | 0 | 0 | 0 | 32 | 1 | 1 | 1 | 1 | 1 | 1 | 0 | 74 | 0.4 | 0 | 01a | 25.3 | 19.7 |  | 5 |  | 0 | 0.2 | 0.4 | 0.8 | 1.6 | [5 empty] | 74 | 23 | 33 | 36 | 39 | 48 | 0 | 2 | 5 | 9 | 15 | 3 | 1 | 0.5 | 0.00052248
Pile |  |  |  | Loads |  |  | 01a | 2 | -0.5 | EW_sand_Ruled_100 | API sand | 9.7 | 0 | 0 | 43 | 38 | 0.5 | 0 | 0 | 0 | 0 | 44600 | 0 | 115 | 1 | 12000 | 35000 | 10000 | 0.3 | 0 | 0 | 0 | 0 | 50 | 1 | 1 | 1 | 1 | 1 | 1 | 0 | 100 | 0.4 | 0.5 | 01a | 25.3 | 19.7 |  | 5 |  | 0.6 | 1.1 | 1.4 | 1.8 | 2.6 | [5 empty] | 74 | 23 | 33 | 36 | 39 | 48 | 8 | 14 | 17 | 21 | 27 | 3 | 1 | 0.5 | 0.00052248
head | 0 | m VREF |  | H | 15778.9575 | kN | 01a | 3 | -1.5 | EW_sand_Ruled_93 | API sand | 9.7 | 0 | 0 | 41 | 36 | 0.5 | 0 | 0 | 0 | 0 | 44900 | 0 | 115 | 1 | 12000 | 50000 | 6111.1111 | 0.3 | 0 | 0 | 0 | 0 | 50 | 1 | 1 | 1 | 1 | 1 | 1 | 0 | 93 | 0.4 | 0.5 | 01a | 25.3 | 19.7 |  | 5 |  | 9 | 10 | 10.4 | 10.8 | 11.5 | [5 empty] | 100 | 37 | 43 | 46 | 49 | 54 | 2 | 25 | 35 | 45 | 68 | 44.6 | 1 | 0.5 | 0.00052248
length (start) | 45 | m | 28 | Mxy | -666224.9657 | kNm | 09a | 4 | -3.3 | EW_sand_Ruled_56 | API sand | 9.4 | 0 | 0 | 38 | 33 | 1.2 | 0 | 0 | 0 | 0 | 34600 | 0 | 107.4 | 1 | 11040 | 58000 | 5675.6757 | 0.3 | 0 | 0 | 0 | 0 | 46 | 1 | 1 | 1 | 1 | 1 | 1 | 0 | 56 | 0.4 | 1.5 | 01a | 25.3 | 19.7 |  | 5 |  | 12.2 | 13.2 | 13.6 | 14 | 14.7 | [5 empty] | 100 | 37 | 43 | 46 | 49 | 54 | 12 | 35 | 45 | 54 | 77 | 44.6 | 1 | 0.5 | 0.00052248
length (end) | 45 | m | 28 | Vc | 7357 | kN | 09b | 5 | -7 | Cowden Clay | API clay | 9.5 | 339 | -21.875 | 0 | #N/A | 3 | 0 | 0.018 | 0 | 0.25 | 52900 | 0 | #N/A | 1 | #N/A | 424000 | -27500 | 0.3 | 0 | 0 | 0 | 0 | #N/A | 1 | 1 | 1 | 1 | 1 | 1 | 0 | 0 | 0.4 | 1.5 | 01a | 25.3 | 19.7 |  | 5 |  | 11.5 | 12.4 | 12.6 | 12.9 | 13.6 | [5 empty] | 93 | 35 | 41 | 44 | 47 | 53 | 4 | 37 | 50 | 64 | 97 | 44.9 | 1 | 0.5 | 6.67e-05
length (increment) | 1 | m |  | Vt | 0 | kN | 10a | 6 | -10.2 | EW_sand_Ruled_77 | API sand | 10 | 0 | 0 | 39 | 34 | 1 | 0 | 0 | 0 | 0 | 80000 | 0 | 111.2 | 1 | 11520 | 109000 | 3623.1884 | 0.3 | 0 | 0 | 0 | 0 | 48 | 1 | 1 | 1 | 1 | 1 | 1 | 0 | 77 | 0.4 | 3.3 | 01a | 25.3 | 19.7 |  | 5 |  | 11.1 | 11.9 | 12.2 | 12.4 | 13.2 | [5 empty] | 93 | 35 | 41 | 44 | 47 | 53 | 15 | 48 | 61 | 75 | 107 | 44.9 | 1 | 0.5 | 6.67e-05
outer diameter | 9.7 | m |  | Mz | 10850.2 | kN | 10b | 7 | -17.1 | EW_sand_Ruled_56 | API sand | 9.9 | 0 | 0 | 37 | 32 | 0.7 | 0 | 0 | 0 | 0 | 45500 | 0 | 103.6 | 1 | 10560 | 123000 | -3103.4483 | 0.3 | 0 | 0 | 0 | 0 | 44 | 1 | 1 | 1 | 1 | 1 | 1 | 0 | 56 | 0.4 | 3.3 | 09a | 25.8 | 19.4 |  | 2 |  | 4.7 | 6.6 | 6.9 | 7.3 | 9.1 | [5 empty] | 56 | 32 | 38 | 41 | 44 | 49 | 3 | 41 | 58 | 74 | 114 | 34.6 | 4.5 | 1.2 | 2.2717e-06
density | 78 | kN/m³ |  | Settings |  |  | 19a | 8 | -20 | Cowden Clay | API clay | 9 | 169 | -1.5 | 0 | #N/A | 2 | 0 | 0.018 | 0 | 0.5 | 15500 | 0 | #N/A | 1 | #N/A | 276000 | -1000 | 0.3 | 0 | 0 | 0 | 0 | #N/A | 1 | 1 | 1 | 1 | 1 | 1 | 0 | 0 | 0.4 | 7 | 09a | 25.8 | 19.4 |  | 2 |  | 7.9 | 9.8 | 10.2 | 10.5 | 12.3 | [5 empty] | 56 | 32 | 38 | 41 | 44 | 49 | 24 | 62 | 79 | 95 | 134 | 34.6 | 4.5 | 1.2 | 2.2717e-06
sigma_y | 355000 | kPa |  | pile_type | open | text | 19a | 9 | -22 | Cowden Clay | API clay | 9 | 589 | -50.5714 | 0 | #N/A | 3 | 0 | 0.018 | 0 | 0.25 | 39200 | 0 | #N/A | 1 | #N/A | 1053000 | -84571.4286 | 0.3 | 0 | 0 | 0 | 0 | #N/A | 1 | 1 | 1 | 1 | 1 | 1 | 0 | 0 | 0.4 | 7 | 09b | 28 | 19.5 | 11 | 34 | 4 | 4.5 | 6.8 | 7.3 | 7.7 | 9.7 | 171 | 339 | 396 | 452 | 608 | [6 empty] | 102 | 332 | 424 | 514 | 734 | 52.9 | 16.1 | 3 | 1.0165e-07 | 1.8
E | 207000000 | kPa |  |  |  |  | 19a | 10 | -25.5 | Cowden Clay | API clay | 9 | 154 | -16.6667 | 0 | #N/A | 1.2 | 0 | 0.018 | 0 | 0.5 | 13200 | 0 | #N/A | 1 | #N/A | 258000 | -22000 | 0.3 | 0 | 0 | 0 | 0 | #N/A | 1 | 1 | 1 | 1 | 1 | 1 | 0 | 0 | 0.4 | 10.2 | 09b | 28 | 19.5 | 11 | 34 | 4 | 3.2 | 5.6 | 6.1 | 6.5 | 8.5 | 101 | 269 | 325 | 382 | 538 | [6 empty] | 15 | 245 | 336 | 427 | 647 | 52.9 | 16.1 | 3 | 1.0165e-07 | 1.8
G | 79000000 | kPa |  |  | 3794.508 |  | 19b | 11 | -27 | EW_sand_Ruled_84 | API sand | 8.5 | 0 | 0 | 29 | 24 | 1.3 | 0 | 0 | 0 | 0 | 46500 | 0 | 78.2 | 1 | 4420 | 144000 | 17333.3333 | 0.3 | 0 | 0 | 0 | 0 | 18.4 | 1 | 1 | 1 | 1 | 1 | 1 | 0 | 84 | 0.2 | 10.2 | 10a | 25.5 | 20 |  | 14 |  | 14.2 | 18.8 | 19.4 | 20.1 | 26.6 | [5 empty] | 77 | 33 | 39 | 42 | 45 | 51 | 10 | 81 | 109 | 137 | 208 | 80 | 3.1 | 1 | 2.2986e-06
ksf | 0.53 | [5 empty] | 19b | 12 | -30 | EW_sand_Ruled_83 | API sand | 8.5 | 0 | 0 | 28 | 23 | 1.1 | 0 | 0 | 0 | 0 | 48400 | 0 | 75.4 | 1 | 4040 | 174000 | 2618.0258 | 0.3 | 0 | 0 | 0 | 0 | 16.8 | 1 | 1 | 1 | 1 | 1 | 1 | 0 | 83 | 0.2 | 17.1 | 10a | 25.5 | 20 |  | 14 |  | 15.5 | 20 | 20.6 | 21.3 | 27.8 | [5 empty] | 77 | 33 | 39 | 42 | 45 | 51 | 35 | 105 | 134 | 162 | 233 | 80 | 3.1 | 1 | 2.2986e-06
section | cross_section.toplevel | cross_section.thickness |  |  |  |  | 21a | 13 | -53.3 | EW_sand_Ruled_61 | API sand | 9.8 | 0 | 0 | 27 | 22 | 0.8 | 0 | 0 | 0 | 0 | 67400 | 0 | 72.6 | 1 | 3660 | 206000 | 1296.2963 | 0.3 | 0 | 0 | 0 | 0 | 15.2 | 1 | 1 | 1 | 1 | 1 | 1 | 0 | 61 | 0.2 | 17.1 | 10b | 24 | 19.9 |  | 6 |  | 7.3 | 13.5 | 14.2 | 15.4 | 26.9 | [5 empty] | 56 | 30 | 37 | 39 | 42 | 48 | 28 | 95 | 123 | 151 | 221 | 45.5 | 1.6 | 0.7 | 6.982e-08
[number] | [m VREF] | [m] |  |  |  |  | 23d | 14 | -58.7 | Cowden Clay | API clay | 8.9 | 438 | 5.8216 | 0 | #N/A | 1.7 | 0 | 0.018 | 0 | 0.25 | 43800 | 0 | #N/A | 1 | #N/A | 674000 | 10798.1221 | 0.3 | 0 | 0 | 0 | 0 | #N/A | 1 | 1 | 1 | 1 | 1 | 1 | 0 | 0 | 0.4 | 20 | 10b | 24 | 19.9 |  | 6 |  | 2.1 | 8.3 | 9 | 10.2 | 21.7 | [5 empty] | 56 | 30 | 37 | 39 | 42 | 48 | 19 | 86 | 114 | 142 | 213 | 45.5 | 1.6 | 0.7 | 6.982e-08
1 | 0 | 0.09 | [41 empty] | 20 | 19a | 25 | 19 |  |  | 4 | 4 | 4.2 | 4.2 | 4.4 | 4.7 | 74 | 169 | 213 | 257 | 353 | [6 empty] | 23 | 189 | 276 | 363 | 537 | 15.5 | 5.5 | 2 | 2.0118e-10 | 1.8
[44 empty] | 22 | 19a | 25 | 19 |  |  | 4 | 4 | 4.1 | 4.2 | 4.3 | 4.7 | 71 | 166 | 210 | 254 | 350 | [6 empty] | 21 | 187 | 274 | 361 | 535 | 15.5 | 5.5 | 2 | 2.0118e-10 | 1.8
[44 empty] | 22 | 19a | 25 | 19 |  |  | 4 | 5.2 | 11.4 | 12.5 | 13.6 | 20 | 228 | 589 | 668 | 749 | 1121 | [6 empty] | 321 | 916 | 1053 | 1203 | 1930 | 39.2 | 11.6 | 3 | 3.3699e-09 | 1.8
[44 empty] | 25.5 | 19a | 25 | 19 |  |  | 4 | 2.1 | 8.3 | 9.4 | 10.5 | 16.9 | 51 | 412 | 491 | 572 | 944 | [6 empty] | 25 | 620 | 757 | 906 | 1634 | 39.2 | 11.6 | 3 | 3.3699e-09 | 1.8
[44 empty] | 25.5 | 19a | 25 | 19 |  |  | 4 | 3.1 | 3.8 | 4 | 4.4 | 5.4 | 64 | 154 | 193 | 234 | 334 | [6 empty] | 60 | 173 | 258 | 345 | 533 | 13.2 | 3.3 | 1.2 | 4.8279e-11 | 1.8
[44 empty] | 27 | 19a | 25 | 19 |  |  | 4 | 2.6 | 3.4 | 3.6 | 3.9 | 5 | 40 | 129 | 168 | 210 | 309 | [6 empty] | 26 | 140 | 225 | 312 | 499 | 13.2 | 3.3 | 1.2 | 4.8279e-11 | 1.8
[44 empty] | 27 | 19b | 35.4 | 18.5 |  | 54 |  | 1 | 10.2 | 12.5 | 14.8 | 27.9 | [5 empty] | 84 | 26 | 29 | 31 | 34 | 38 | 27 | 104 | 144 | 184 | 285 | 46.5 | 4.7 | 1.3 | 1.0366e-06
[44 empty] | 30 | 19b | 35.4 | 18.5 |  | 54 |  | 28.7 | 38 | 40.3 | 42.6 | 55.7 | [5 empty] | 84 | 26 | 29 | 31 | 34 | 38 | 78 | 156 | 196 | 236 | 337 | 46.5 | 4.7 | 1.3 | 1.0366e-06
[44 empty] | 30 | 19b | 35.4 | 18.5 |  | 54 |  | 1.1 | 21.8 | 25.3 | 65 | 187.9 | [5 empty] | 83 | 26 | 28 | 31 | 33 | 37 | 30 | 126 | 174 | 222 | 340 | 48.4 | 3.5 | 1.1 | 9.6191e-12
[44 empty] | 53.3 | 19b | 35.4 | 18.5 |  | 54 |  | 16.3 | 37 | 40.5 | 80.1 | 203.1 | [5 empty] | 83 | 26 | 28 | 31 | 33 | 37 | 91 | 188 | 235 | 283 | 401 | 48.4 | 3.5 | 1.1 | 9.6191e-12
[44 empty] | 53.3 | 21a | 24.7 | 19.8 |  | 11 |  | 1.9 | 15 | 23.2 | 48.9 | 128.3 | [5 empty] | 61 | 26 | 27 | 30 | 32 | 36 | 53 | 157 | 206 | 254 | 376 | 67.4 | 2 | 0.8 | 1.3766e-12
[44 empty] | 58.7 | 21a | 24.7 | 19.8 |  | 11 |  | 2.8 | 15.8 | 24.1 | 49.7 | 129.2 | [5 empty] | 61 | 26 | 27 | 30 | 32 | 36 | 60 | 164 | 213 | 262 | 383 | 67.4 | 2 | 0.8 | 1.3766e-12
[44 empty] | 58.7 | 23d | 32 | 18.9 | 47 | 85 | 3 | 2.2 | 10.1 | 10.8 | 25.4 | 70.7 | 352 | 438 | 481 | 526 | 611 | [6 empty] | 415 | 587 | 674 | 760 | 932 | 43.8 | 4.9 | 1.7 | 3.9362e-12 | 1.8
[44 empty] | 80 | 23d | 32 | 18.9 | 47 | 85 | 3 | 5 | 12.9 | 13.7 | 28.3 | 73.6 | 476 | 562 | 605 | 649 | 735 | [6 empty] | 645 | 817 | 904 | 990 | 1162 | 43.8 | 4.9 | 1.7 | 3.9362e-12 | 1.8
[30 empty] | skin | tip | Nq
[29 empty] | delta | f1 | q1
[29 empty] | 15 | 48 | 1900 | 8
[29 empty] | 16 | 51.8 | 2100 | 8.8
[29 empty] | 17 | 55.6 | 2300 | 9.6
[29 empty] | 18 | 59.4 | 2500 | 10.4
[29 empty] | 19 | 63.2 | 2700 | 11.2
[29 empty] | 20 | 67 | 2900 | 12
[29 empty] | 21 | 69.8 | 3280 | 13.6
[29 empty] | 22 | 72.6 | 3660 | 15.2
[29 empty] | 23 | 75.4 | 4040 | 16.8
[29 empty] | 24 | 78.2 | 4420 | 18.4
[29 empty] | 25 | 81 | 4800 | 20
[29 empty] | 26 | 84 | 5760 | 24
[29 empty] | 27 | 87 | 6720 | 28
[29 empty] | 28 | 90 | 7680 | 32
[29 empty] | 29 | 93 | 8640 | 36
[29 empty] | 30 | 96 | 9600 | 40
[29 empty] | 31 | 99.8 | 10080 | 42
[29 empty] | 32 | 103.6 | 10560 | 44
[29 empty] | 33 | 107.4 | 11040 | 46
[29 empty] | 34 | 111.2 | 11520 | 48
[29 empty] | 35 | 115 | 12000 | 50
Note on A1: Martin Møller: Takes the name from the tab
Note on G4: Martin Møller: Removes soil from top of profile
Note on S4: Martin Møller: For sand 1.0 for closed ended and 0.8 for open ended is recomended
Note on G5: Martin Møller: Removes soil from top of profile
Note on G6: Martin Møller: Water depth including scour. Only used for printing, not used in calculation!
Note on R6: Pooyan Ghasemi: the values are phi(LB)-5
Note on R7: Pooyan Ghasemi: the values are phi(LB)-5
Note on G8: Martin Møller: If pile head is fixed, eg. jacket structure, M and H have same sign. If pile head is free, the signs have to be opposite. Please refer til coordinate system
Note on R8: Pooyan Ghasemi: the values are phi(LB)-5
Note on B9: Martin Møller: Starting length if running length vs. rotation analysis. If not this is simply just the length and the "end" and "increment" boxes should be left blank!
Note on D9: Martin Møller: Starting length if running length vs. rotation analysis. If not this is simply just the length and the "end" and "increment" boxes should be left blank!
Note on R10: Pooyan Ghasemi: the values are phi(LB)-5
Note on B13: Martin Møller: Density of pile material. Bouancy substrated inside routine
Note on B14: Martin Møller: Only relevant for check of stresses
Note on R16: Pooyan Ghasemi: the values are phi(LB)-5
Note on B17: Evelina Vaitkunaitè: shear correction factor for Timoshenko beam theory. For circular cross section with thin wall: ksf=(2*(1+v))/(4+3*v), where v is Poisson's ratio
Note on R17: Pooyan Ghasemi: the values are phi(LB)-5

## Ak_Pisa_WTG58
Ak_Pisa_WTG58
|  |  |  | Scour |  |  |  | Soil | [35 empty] | COPY TABLE FROM DESIGN_PROFILE ON [AW5]
n_layers | 12 | - |  | local | 0 | m |  | layer | toplevel | model_py | model_axial | gamma_eff | cu | delta_cu | phi | delta_eff | K0 | c_eff | epsilon50 | delta_epsilon50 | J | Es | delta_Es | limit_skin | limit_alpha | limit_tip | G0 | delta_G0 | poisson | q_ur | delta_q_ur | k_rm | RQD | Nq | t-multiplier | z-multiplier | p-multiplier | y-multiplier | Cyclic_Pisa_Multiplier_P_M | Cyclic_Pisa_Multiplier_Y_Thehta | delta_phi | Dr | Cyclic_Multiplier
n_sections | 1 | - |  | ORD | 0 | m |  | [number] | [m VREF] | [text] | [text] | [kN/m³] | [kPa] | [kPa/m] | [degrees] | [degrees] | [-] | [kPa] | [-] | [m-1] | [-] | [kPa] | [kPa/m] | [kPa] | [-] | [kPa] | [kPa] | [kPa/m] | [-] | [kPa] | [kPa/m] | [-] | [-] | [-] | [-] | [-] | [-] | [-] | [-] | [-] | [degrees/m] | [%] |  | Depth, (m bsf) | Unit | w, (%) | Gam, (kN/m3) | Ip, (%) | FC, (%) | St, (-) | qt LE, (MPa) | qt CLBE, (MPa) | qt BE, (MPa) | qt CHBE, (MPa) | qt HE, (MPa) | su LE, (kPa) | su CLBE, (kPa) | su BE, (kPa) | su CHBE, (kPa) | su HE, (kPa) | Dr, (%) | phi LE, (deg) | phi CLBE, (deg) | phi BE, (deg) | phi CHBE, (deg) | phi HE, (deg) | Gmax LE, (MPa) | Gmax CLBE, (MPa) | Gmax BE, (MPa) | Gmax CHBE, (MPa) | Gmax HE, (MPa) | M0, (MPa) | OCR, (-) | K0, (-) | k, (m/s) | eps50, (%)
|  |  |  | water depth | 23 | m | 01a | 1 | 0 | EW_sand_Ruled_62 | API sand | 9.7 | 0 | 0 | 31 | 26 | 0.5 | 0 | 0 | 0 | 0 | 1900 | 0 | 84 | 1 | 5760 | 5000 | 22000 | 0.3 | 0 | 0 | 0 | 0 | 24 | 1 | 1 | 1 | 1 | 1 | 1 | 0 | 62 | 0.4 | 0 | 01a | 25.3 | 19.7 |  | 5 |  | 0 | 0.1 | 0.3 | 0.6 | 1.3 | [5 empty] | 62 | 22 | 31 | 34 | 37 | 47 | 0 | 2 | 5 | 8 | 14 | 1.9 | 1 | 0.5 | 0.00031543
Pile |  |  |  | Loads |  |  | 01a | 2 | -0.5 | EW_sand_Ruled_99 | API sand | 9.7 | 0 | 0 | 41 | 36 | 0.5 | 0 | 0 | 0 | 0 | 33900 | 0 | 115 | 1 | 12000 | 27000 | 22000 | 0.3 | 0 | 0 | 0 | 0 | 50 | 1 | 1 | 1 | 1 | 1 | 1 | 0 | 99 | 0.4 | 0.5 | 01a | 25.3 | 19.7 |  | 5 |  | 0.4 | 0.7 | 0.9 | 1.2 | 1.9 | [5 empty] | 62 | 22 | 31 | 34 | 37 | 47 | 7 | 13 | 16 | 19 | 25 | 1.9 | 1 | 0.5 | 0.00031543
head | 0 | m VREF |  | H | 15778.9575 | kN | 01a | 3 | -1 | EW_sand_Ruled_84 | API sand | 9.7 | 0 | 0 | 40 | 35 | 0.5 | 0 | 0 | 0 | 0 | 32300 | 0 | 115 | 1 | 12000 | 42000 | -909.0909 | 0.3 | 0 | 0 | 0 | 0 | 50 | 1 | 1 | 1 | 1 | 1 | 1 | 0 | 84 | 0.4 | 0.5 | 01a | 25.3 | 19.7 |  | 5 |  | 4.6 | 6 | 6.6 | 7.2 | 8.2 | [5 empty] | 99 | 35 | 41 | 45 | 48 | 54 | 0 | 19 | 27 | 35 | 53 | 33.9 | 1 | 0.5 | 0.00031543
length (start) | 45 | m | 28 | Mxy | -666224.9657 | kNm | 02a | 4 | -2.1 | Cowden Clay | API clay | 10.2 | 78 | 12.2222 | 0 | #N/A | 3 | 0 | 0.018 | 0 | 0.5 | 14700 | 0 | #N/A | 1 | #N/A | 85000 | 12222.2222 | 0.3 | 0 | 0 | 0 | 0 | #N/A | 1 | 1 | 1 | 1 | 1 | 1 | 0 | 0 | 0.4 | 1 | 01a | 25.3 | 19.7 |  | 5 |  | 7.4 | 8.8 | 9.4 | 10 | 11 | [5 empty] | 99 | 35 | 41 | 45 | 48 | 54 | 11 | 30 | 38 | 46 | 65 | 33.9 | 1 | 0.5 | 0.00031543
length (end) | 45 | m | 28 | Vc | 7357 | kN | 02c | 5 | -3 | Cowden Clay | API clay | 8.5 | 142 | 149 | 0 | #N/A | 3 | 0 | 0.018 | 0 | 0.5 | 38300 | 0 | #N/A | 1 | #N/A | 173000 | 168000 | 0.3 | 0 | 0 | 0 | 0 | #N/A | 1 | 1 | 1 | 1 | 1 | 1 | 0 | 0 | 0.4 | 1 | 01a | 25.3 | 19.7 |  | 5 |  | 7 | 9.3 | 10.1 | 10.8 | 12.8 | [5 empty] | 84 | 33 | 40 | 43 | 46 | 53 | 7 | 32 | 42 | 52 | 77 | 32.3 | 1 | 0.5 | 1.5167e-05
length (increment) | 1 | m |  | Vt | 0 | kN | 10b | 6 | -4 | EW_sand_Ruled_94 | API sand | 9.9 | 0 | 0 | 43 | 38 | 1.7 | 0 | 0 | 0 | 0 | 121100 | 0 | 115 | 1 | 12000 | 96000 | 3387.0968 | 0.3 | 0 | 0 | 0 | 0 | 50 | 1 | 1 | 1 | 1 | 1 | 1 | 0 | 94 | 0.4 | 2.1 | 01a | 25.3 | 19.7 |  | 5 |  | 1.9 | 4.2 | 5 | 5.7 | 7.7 | [5 empty] | 84 | 33 | 40 | 43 | 46 | 53 | 7 | 31 | 41 | 52 | 76 | 32.3 | 1 | 0.5 | 1.5167e-05
outer diameter | 9.7 | m |  | Mz | 10850.2 | kN | 10c | 7 | -10.2 | Cowden Clay | API clay | 8.4 | 257 | -33.8462 | 0 | #N/A | 3 | 0 | 0.018 | 0 | 0.25 | 42500 | 0 | #N/A | 1 | #N/A | 297000 | -35384.6154 | 0.3 | 0 | 0 | 0 | 0 | #N/A | 1 | 1 | 1 | 1 | 1 | 1 | 0 | 0 | 0.4 | 2.1 | 02a | 23.1 | 20.2 | 18 | 28 | 5 | 0.7 | 1.6 | 2 | 2.3 | 3.1 | 7 | 78 | 106 | 134 | 202 | [6 empty] | 2 | 50 | 85 | 119 | 196 | 14.7 | 15.3 | 3 | 7.4155e-09 | 1.8
density | 78 | kN/m³ |  | Settings |  |  | 11b | 8 | -11.5 | Cowden Clay | API clay | 9.5 | 268 | -6.1818 | 0 | #N/A | 3 | 0 | 0.018 | 0 | 0.25 | 44400 | 0 | #N/A | 1 | #N/A | 333000 | -6000 | 0.3 | 0 | 0 | 0 | 0 | #N/A | 1 | 1 | 1 | 1 | 1 | 1 | 0 | 0 | 0.4 | 3 | 02a | 23.1 | 20.2 | 18 | 28 | 5 | 0.9 | 1.8 | 2.2 | 2.5 | 3.3 | 18 | 89 | 117 | 145 | 212 | [6 empty] | 13 | 61 | 96 | 131 | 207 | 14.7 | 15.3 | 3 | 7.4155e-09 | 1.8
sigma_y | 355000 | kPa |  | pile_type | open | text | 19b | 9 | -17 | EW_sand_Ruled_50 | API sand | 8.5 | 0 | 0 | 26.5 | 21.5 | 0.6 | 0 | 0 | 0 | 0 | 14300 | 0 | 69.8 | 1 | 3280 | 75000 | 8444.4444 | 0.3 | 0 | 0 | 0 | 0 | 13.6 | 1 | 1 | 1 | 1 | 1 | 1 | 0 | 50 | 0.2 | 3 | 02c | 37.1 | 18.5 | 30 | 88 | 3 | 2 | 3.2 | 3.7 | 4.1 | 35.1 | 10 | 142 | 202 | 260 | 389 | [6 empty] | 3 | 80 | 173 | 264 | 450 | 38.3 | 27.6 | 3 | 1.2868e-07 | 1.8
E | 207000000 | kPa |  |  |  |  | 19b | 10 | -21.5 | EW_sand_Ruled_67 | API sand | 8.5 | 0 | 0 | 27 | 22 | 0.9 | 0 | 0 | 0 | 0 | 20200 | 0 | 72.6 | 1 | 3660 | 130000 | -73.5294 | 0.3 | 0 | 0 | 0 | 0 | 15.2 | 1 | 1 | 1 | 1 | 1 | 1 | 0 | 67 | 0.2 | 4 | 02c | 37.1 | 18.5 | 30 | 88 | 3 | 4.7 | 5.9 | 6.4 | 6.8 | 37.8 | 159 | 291 | 351 | 409 | 538 | [6 empty] | 171 | 248 | 341 | 433 | 618 | 38.3 | 27.6 | 3 | 1.2868e-07 | 1.8
G | 79000000 | kPa |  |  | 3794.508 |  | 21a | 11 | -35.1 | EW_sand_Ruled_24 | API sand | 9.8 | 0 | 0 | 25.5 | 20.5 | 0.5 | 0 | 0 | 0 | 0 | 22200 | 0 | 67 | 1 | 2900 | 131000 | 55.2486 | 0.3 | 0 | 0 | 0 | 0 | 12 | 1 | 1 | 1 | 1 | 1 | 1 | 0 | 24 | 0.2 | 4 | 10b | 24 | 19.9 |  | 6 |  | 15.2 | 32.1 | 37.1 | 42.1 | 58.6 | [5 empty] | 94 | 36 | 43 | 46 | 49 | 54 | 9 | 71 | 96 | 121 | 183 | 121.1 | 7.7 | 1.7 | 6.3276e-05
ksf | 0.53 | [5 empty] | 23d | 12 | -53.2 | Cowden Clay | API clay | 8.9 | 406 | 6.0075 | 0 | #N/A | 1.9 | 0 | 0.018 | 0 | 0.25 | 42600 | 0 | #N/A | 1 | #N/A | 612000 | 11082.0896 | 0.3 | 0 | 0 | 0 | 0 | #N/A | 1 | 1 | 1 | 1 | 1 | 1 | 0 | 0 | 0.4 | 10.2 | 10b | 24 | 19.9 |  | 6 |  | 4.3 | 21.2 | 26.2 | 31.2 | 47.6 | [5 empty] | 94 | 36 | 43 | 46 | 49 | 54 | 30 | 92 | 117 | 142 | 204 | 121.1 | 7.7 | 1.7 | 6.3276e-05
section | cross_section.toplevel | cross_section.thickness | [41 empty] | 10.2 | 10c | 36 | 18.4 | 23 | 53 | 4 | 4.5 | 5.5 | 5.8 | 6.1 | 26.9 | 134 | 257 | 310 | 364 | 483 | [6 empty] | 57 | 210 | 297 | 384 | 560 | 42.5 | 10.1 | 3 | 7.4415e-09 | 1.8
[number] | [m VREF] | [m] | [41 empty] | 11.5 | 10c | 36 | 18.4 | 23 | 53 | 4 | 3.7 | 4.7 | 5 | 5.3 | 26.1 | 90 | 213 | 266 | 320 | 439 | [6 empty] | 11 | 164 | 251 | 338 | 514 | 42.5 | 10.1 | 3 | 7.4415e-09 | 1.8
1 | 0 | 0.09 | [41 empty] | 11.5 | 11b | 29 | 19.5 | 13 | 64 | 4 | 3.7 | 5.7 | 6 | 6.3 | 8.2 | 116 | 268 | 321 | 375 | 522 | [6 empty] | 49 | 245 | 333 | 421 | 628 | 44.4 | 8.3 | 3 | 5.585e-09 | 1.8
[44 empty] | 17 | 11b | 29 | 19.5 | 13 | 64 | 4 | 3.2 | 5.2 | 5.5 | 5.8 | 7.6 | 82 | 234 | 287 | 341 | 488 | [6 empty] | 16 | 212 | 300 | 388 | 595 | 44.4 | 8.3 | 3 | 5.585e-09 | 1.8
[44 empty] | 17 | 19b | 35.4 | 18.5 |  | 54 |  | 0.6 | 1.2 | 1.5 | 1.9 | 4.6 | [5 empty] | 50 | 26 | 26.5 | 27 | 29 | 33 | 17 | 53 | 75 | 97 | 153 | 14.3 | 1.4 | 0.6 | 6.4753e-11
[44 empty] | 21.5 | 19b | 35.4 | 18.5 |  | 54 |  | 7.1 | 7.7 | 8 | 8.4 | 11.2 | [5 empty] | 50 | 26 | 26.5 | 27 | 29 | 33 | 54 | 90 | 113 | 135 | 190 | 14.3 | 1.4 | 0.6 | 6.4753e-11
[44 empty] | 21.5 | 19b | 35.4 | 18.5 |  | 54 |  | 11.1 | 13.7 | 14 | 14.5 | 18.1 | [5 empty] | 67 | 26 | 27 | 29 | 31 | 35 | 35 | 99 | 130 | 160 | 235 | 20.2 | 2.8 | 0.9 | 1.995e-09
[44 empty] | 35.1 | 19b | 35.4 | 18.5 |  | 54 |  | 7.1 | 9.6 | 10 | 10.4 | 14.1 | [5 empty] | 67 | 26 | 27 | 29 | 31 | 35 | 35 | 99 | 129 | 160 | 235 | 20.2 | 2.8 | 0.9 | 1.995e-09
[44 empty] | 35.1 | 21a | 24.7 | 19.8 |  | 11 |  | 5 | 5.8 | 6.9 | 19.9 | 60.2 | [5 empty] | 24 | 25 | 25.5 | 26 | 28 | 32 | 51 | 100 | 131 | 162 | 238 | 22.2 | 1 | 0.5 | 1.4104e-13
[44 empty] | 53.2 | 21a | 24.7 | 19.8 |  | 11 |  | 1.9 | 2.7 | 3.8 | 16.8 | 57.1 | [5 empty] | 24 | 25 | 25.5 | 26 | 28 | 32 | 53 | 101 | 132 | 163 | 239 | 22.2 | 1 | 0.5 | 1.4104e-13
[44 empty] | 53.2 | 23d | 32 | 18.9 | 47 | 85 | 3 | 1.9 | 9.8 | 10 | 24.4 | 68.8 | 320 | 406 | 449 | 493 | 579 | [6 empty] | 353 | 525 | 612 | 699 | 871 | 42.6 | 5.2 | 1.9 | 3.9947e-12 | 1.8
[44 empty] | 80 | 23d | 32 | 18.9 | 47 | 85 | 3 | 5.6 | 13.5 | 13.7 | 28.1 | 72.5 | 481 | 567 | 610 | 654 | 740 | [6 empty] | 650 | 822 | 909 | 996 | 1168 | 42.6 | 5.2 | 1.9 | 3.9947e-12 | 1.8
[30 empty] | skin | tip | Nq
[29 empty] | delta | f1 | q1
[29 empty] | 15 | 48 | 1900 | 8
[29 empty] | 16 | 51.8 | 2100 | 8.8
[29 empty] | 17 | 55.6 | 2300 | 9.6
[29 empty] | 18 | 59.4 | 2500 | 10.4
[29 empty] | 19 | 63.2 | 2700 | 11.2
[29 empty] | 20 | 67 | 2900 | 12
[29 empty] | 21 | 69.8 | 3280 | 13.6
[29 empty] | 22 | 72.6 | 3660 | 15.2
[29 empty] | 23 | 75.4 | 4040 | 16.8
[29 empty] | 24 | 78.2 | 4420 | 18.4
[29 empty] | 25 | 81 | 4800 | 20
[29 empty] | 26 | 84 | 5760 | 24
[29 empty] | 27 | 87 | 6720 | 28
[29 empty] | 28 | 90 | 7680 | 32
[29 empty] | 29 | 93 | 8640 | 36
[29 empty] | 30 | 96 | 9600 | 40
[29 empty] | 31 | 99.8 | 10080 | 42
[29 empty] | 32 | 103.6 | 10560 | 44
[29 empty] | 33 | 107.4 | 11040 | 46
[29 empty] | 34 | 111.2 | 11520 | 48
[29 empty] | 35 | 115 | 12000 | 50
Note on A1: Martin Møller: Takes the name from the tab
Note on G4: Martin Møller: Removes soil from top of profile
Note on S4: Martin Møller: For sand 1.0 for closed ended and 0.8 for open ended is recomended
Note on G5: Martin Møller: Removes soil from top of profile
Note on G6: Martin Møller: Water depth including scour. Only used for printing, not used in calculation!
Note on R6: Pooyan Ghasemi: the values are phi(LB)-5
Note on R7: Pooyan Ghasemi: the values are phi(LB)-5
Note on G8: Martin Møller: If pile head is fixed, eg. jacket structure, M and H have same sign. If pile head is free, the signs have to be opposite. Please refer til coordinate system
Note on R8: Pooyan Ghasemi: the values are phi(LB)-5
Note on B9: Martin Møller: Starting length if running length vs. rotation analysis. If not this is simply just the length and the "end" and "increment" boxes should be left blank!
Note on D9: Martin Møller: Starting length if running length vs. rotation analysis. If not this is simply just the length and the "end" and "increment" boxes should be left blank!
Note on R10: Pooyan Ghasemi: the values are phi(LB)-5
Note on B13: Martin Møller: Density of pile material. Bouancy substrated inside routine
Note on B14: Martin Møller: Only relevant for check of stresses
Note on R16: Pooyan Ghasemi: the values are phi(LB)-5
Note on B17: Evelina Vaitkunaitè: shear correction factor for Timoshenko beam theory. For circular cross section with thin wall: ksf=(2*(1+v))/(4+3*v), where v is Poisson's ratio
Note on R17: Pooyan Ghasemi: the values are phi(LB)-5

## Ak_Pisa_WTG59
Ak_Pisa_WTG59
|  |  |  | Scour |  |  |  | Soil | [35 empty] | COPY TABLE FROM DESIGN_PROFILE ON [AW5]
n_layers | 12 | - |  | local | 0 | m |  | layer | toplevel | model_py | model_axial | gamma_eff | cu | delta_cu | phi | delta_eff | K0 | c_eff | epsilon50 | delta_epsilon50 | J | Es | delta_Es | limit_skin | limit_alpha | limit_tip | G0 | delta_G0 | poisson | q_ur | delta_q_ur | k_rm | RQD | Nq | t-multiplier | z-multiplier | p-multiplier | y-multiplier | Cyclic_Pisa_Multiplier_P_M | Cyclic_Pisa_Multiplier_Y_Thehta | delta_phi | Dr | Cyclic_Multiplier
n_sections | 1 | - |  | ORD | 0 | m |  | [number] | [m VREF] | [text] | [text] | [kN/m³] | [kPa] | [kPa/m] | [degrees] | [degrees] | [-] | [kPa] | [-] | [m-1] | [-] | [kPa] | [kPa/m] | [kPa] | [-] | [kPa] | [kPa] | [kPa/m] | [-] | [kPa] | [kPa/m] | [-] | [-] | [-] | [-] | [-] | [-] | [-] | [-] | [-] | [degrees/m] | [%] |  | Depth, (m bsf) | Unit | w, (%) | Gam, (kN/m3) | Ip, (%) | FC, (%) | St, (-) | qt LE, (MPa) | qt CLBE, (MPa) | qt BE, (MPa) | qt CHBE, (MPa) | qt HE, (MPa) | su LE, (kPa) | su CLBE, (kPa) | su BE, (kPa) | su CHBE, (kPa) | su HE, (kPa) | Dr, (%) | phi LE, (deg) | phi CLBE, (deg) | phi BE, (deg) | phi CHBE, (deg) | phi HE, (deg) | Gmax LE, (MPa) | Gmax CLBE, (MPa) | Gmax BE, (MPa) | Gmax CHBE, (MPa) | Gmax HE, (MPa) | M0, (MPa) | OCR, (-) | K0, (-) | k, (m/s) | eps50, (%)
|  |  |  | water depth | 23 | m | 01a | 1 | 0 | EW_sand_Ruled_84 | API sand | 9.7 | 0 | 0 | 35 | 30 | 0.5 | 0 | 0 | 0 | 0 | 5400 | 0 | 96 | 1 | 9600 | 5000 | 24000 | 0.3 | 0 | 0 | 0 | 0 | 40 | 1 | 1 | 1 | 1 | 1 | 1 | 0 | 84 | 0.4 | 0 | 01a | 25.3 | 19.7 |  | 5 |  | 0 | 0.1 | 0.4 | 0.7 | 1.3 | [5 empty] | 84 | 26 | 35 | 39 | 42 | 54 | 0 | 2 | 5 | 9 | 16 | 5.4 | 1 | 0.5 | 0.00025626
Pile |  |  |  | Loads |  |  | 01a | 2 | -0.5 | EW_sand_Ruled_97 | API sand | 9.7 | 0 | 0 | 42 | 37 | 0.5 | 0 | 0 | 0 | 0 | 35100 | 0 | 115 | 1 | 12000 | 27000 | 20000 | 0.3 | 0 | 0 | 0 | 0 | 50 | 1 | 1 | 1 | 1 | 1 | 1 | 0 | 97 | 0.4 | 0.5 | 01a | 25.3 | 19.7 |  | 5 |  | 0.4 | 1 | 1.3 | 1.6 | 2.2 | [5 empty] | 84 | 26 | 35 | 39 | 42 | 54 | 7 | 14 | 17 | 20 | 27 | 5.4 | 1 | 0.5 | 0.00025626
head | 0 | m VREF |  | H | 15778.9575 | kN | 02a | 3 | -1.3 | Cowden Clay | API clay | 10.2 | 78 | 40 | 0 | #N/A | 3 | 0 | 0.018 | 0 | 0.5 | 16500 | 0 | #N/A | 1 | #N/A | 81000 | 40000 | 0.3 | 0 | 0 | 0 | 0 | #N/A | 1 | 1 | 1 | 1 | 1 | 1 | 0 | 0 | 0.4 | 0.5 | 01a | 25.3 | 19.7 |  | 5 |  | 5.3 | 5.8 | 6 | 6.4 | 7.7 | [5 empty] | 97 | 36 | 42 | 45 | 48 | 54 | 0 | 19 | 27 | 36 | 56 | 35.1 | 1 | 0.5 | 0.00025626
length (start) | 45 | m | 28 | Mxy | -666224.9657 | kNm | 02b | 4 | -2 | EW_sand_Ruled_75 | API sand | 9.4 | 0 | 0 | 40 | 35 | 2.1 | 0 | 0 | 0 | 0 | 39100 | 0 | 115 | 1 | 12000 | 47000 | 32000 | 0.3 | 0 | 0 | 0 | 0 | 50 | 1 | 1 | 1 | 1 | 1 | 1 | 0 | 75 | 0.4 | 1.3 | 01a | 25.3 | 19.7 |  | 5 |  | 10.7 | 11.1 | 11.3 | 11.8 | 13.1 | [5 empty] | 97 | 36 | 42 | 45 | 48 | 54 | 14 | 35 | 43 | 52 | 72 | 35.1 | 1 | 0.5 | 0.00025626
length (end) | 45 | m | 28 | Vc | 7357 | kN | 02c | 5 | -2.5 | Cowden Clay | API clay | 8.5 | 317 | 22.7273 | 0 | #N/A | 3 | 0 | 0.018 | 0 | 0.25 | 54700 | 0 | #N/A | 1 | #N/A | 364000 | 27272.7273 | 0.3 | 0 | 0 | 0 | 0 | #N/A | 1 | 1 | 1 | 1 | 1 | 1 | 0 | 0 | 0.4 | 1.3 | 02a | 23.1 | 20.2 | 18 | 28 | 5 | 1.5 | 1.7 | 1.9 | 2 | 2.3 | 24 | 78 | 103 | 129 | 183 | [6 empty] | 1 | 47 | 81 | 115 | 181 | 16.5 | 25.4 | 3 | 1.0977e-08 | 1.8
length (increment) | 1 | m |  | Vt | 0 | kN | 10b | 6 | -3.6 | EW_sand_Ruled_92 | API sand | 9.9 | 0 | 0 | 43 | 38 | 2.2 | 0 | 0 | 0 | 0 | 99000 | 0 | 115 | 1 | 12000 | 79000 | 4545.4545 | 0.3 | 0 | 0 | 0 | 0 | 50 | 1 | 1 | 1 | 1 | 1 | 1 | 0 | 92 | 0.4 | 2 | 02a | 23.1 | 20.2 | 18 | 28 | 5 | 2 | 2.2 | 2.4 | 2.5 | 2.8 | 51 | 106 | 131 | 157 | 210 | [6 empty] | 29 | 75 | 109 | 143 | 209 | 16.5 | 25.4 | 3 | 1.0977e-08 | 1.8
outer diameter | 9.7 | m |  | Mz | 10850.2 | kN | 10c | 7 | -4.7 | Cowden Clay | API clay | 8.4 | 358 | -583.3333 | 0 | #N/A | 3 | 0 | 0.018 | 0 | 0.25 | 46800 | 0 | #N/A | 1 | #N/A | 406000 | -660000 | 0.3 | 0 | 0 | 0 | 0 | #N/A | 1 | 1 | 1 | 1 | 1 | 1 | 0 | 0 | 0.4 | 2 | 02b | 29.7 | 19.4 |  | 24 |  | 0.2 | 4.4 | 8.5 | 12.9 | 22.5 | [5 empty] | 75 | 31 | 40 | 43 | 46 | 54 | 2 | 32 | 47 | 61 | 94 | 39.1 | 11.1 | 2.1 | 5.0153e-05
density | 78 | kN/m³ |  | Settings |  |  | 10c | 8 | -5 | Cowden Clay | API clay | 8.4 | 122 | 52.5 | 0 | #N/A | 3 | 0 | 0.018 | 0 | 0.5 | 32200 | 0 | #N/A | 1 | #N/A | 134000 | 55000 | 0.3 | 0 | 0 | 0 | 0 | #N/A | 1 | 1 | 1 | 1 | 1 | 1 | 0 | 0 | 0.4 | 2.5 | 02b | 29.7 | 19.4 |  | 24 |  | 9.5 | 13.9 | 18 | 22.3 | 32 | [5 empty] | 75 | 31 | 40 | 43 | 46 | 54 | 18 | 48 | 63 | 77 | 110 | 39.1 | 11.1 | 2.1 | 5.0153e-05
sigma_y | 355000 | kPa |  | pile_type | open | text | 10b | 9 | -5.4 | EW_sand_Ruled_93 | API sand | 9.9 | 0 | 0 | 42 | 37 | 1.7 | 0 | 0 | 0 | 0 | 121300 | 0 | 115 | 1 | 12000 | 88000 | 6388.8889 | 0.3 | 0 | 0 | 0 | 0 | 50 | 1 | 1 | 1 | 1 | 1 | 1 | 0 | 93 | 0.4 | 2.5 | 02c | 37.1 | 18.5 | 30 | 88 | 3 | 6.3 | 6.6 | 6.7 | 6.9 | 7.1 | 204 | 317 | 370 | 423 | 536 | [6 empty] | 101 | 276 | 364 | 452 | 626 | 54.7 | 30 | 3 | 1.0339e-05 | 1.8
E | 207000000 | kPa |  |  |  |  | 19b | 10 | -12.6 | EW_sand_Ruled_67 | API sand | 8.5 | 0 | 0 | 27 | 22 | 0.8 | 0 | 0 | 0 | 0 | 19900 | 0 | 72.6 | 1 | 3660 | 98000 | 2547.7707 | 0.3 | 0 | 0 | 0 | 0 | 15.2 | 1 | 1 | 1 | 1 | 1 | 1 | 0 | 67 | 0.2 | 3.6 | 02c | 37.1 | 18.5 | 30 | 88 | 3 | 6.7 | 7 | 7.2 | 7.3 | 7.6 | 228 | 342 | 394 | 447 | 561 | [6 empty] | 132 | 306 | 394 | 482 | 657 | 54.7 | 30 | 3 | 1.0339e-05 | 1.8
G | 79000000 | kPa |  |  | 3794.508 |  | 21a | 11 | -44 | EW_sand_Ruled_24 | API sand | 9.8 | 0 | 0 | 25.5 | 20.5 | 0.5 | 0 | 0 | 0 | 0 | 23100 | 0 | 67 | 1 | 2900 | 139000 | -107.5269 | 0.3 | 0 | 0 | 0 | 0 | 12 | 1 | 1 | 1 | 1 | 1 | 1 | 0 | 24 | 0.2 | 3.6 | 10b | 24 | 19.9 |  | 6 |  | 20.4 | 23.1 | 24 | 25.1 | 48.5 | [5 empty] | 92 | 37 | 43 | 46 | 50 | 54 | 13 | 60 | 79 | 98 | 146 | 99 | 11.7 | 2.2 | 0.00011669
ksf | 0.53 | [5 empty] | 23d | 12 | -53.3 | Cowden Clay | API clay | 8.9 | 412 | 5.7678 | 0 | #N/A | 1.8 | 0 | 0.018 | 0 | 0.25 | 42700 | 0 | #N/A | 1 | #N/A | 621000 | 10674.1573 | 0.3 | 0 | 0 | 0 | 0 | #N/A | 1 | 1 | 1 | 1 | 1 | 1 | 0 | 0 | 0.4 | 4.7 | 10b | 24 | 19.9 |  | 6 |  | 21 | 23.7 | 24.6 | 25.8 | 49.1 | [5 empty] | 92 | 37 | 43 | 46 | 50 | 54 | 17 | 64 | 84 | 103 | 150 | 99 | 11.7 | 2.2 | 0.00011669
section | cross_section.toplevel | cross_section.thickness | [41 empty] | 4.7 | 10c | 36 | 18.4 | 23 | 53 | 4 | 7.3 | 7.4 | 7.5 | 9.2 | 33 | 247 | 358 | 410 | 519 | 754 | [6 empty] | 203 | 320 | 406 | 562 | 890 | 46.8 | 25.4 | 3 | 5.6471e-08 | 1.8
[number] | [m VREF] | [m] | [41 empty] | 5 | 10c | 36 | 18.4 | 23 | 53 | 4 | 4.1 | 4.2 | 4.3 | 6.1 | 29.8 | 72 | 183 | 235 | 344 | 579 | [6 empty] | 5 | 122 | 208 | 364 | 692 | 46.8 | 25.4 | 3 | 5.6471e-08 | 1.8
1 | 0 | 0.09 | [41 empty] | 5 | 10c | 36 | 18.4 | 23 | 53 | 4 | 2 | 2.7 | 3 | 3.6 | 24.5 | 36 | 122 | 163 | 209 | 303 | [6 empty] | 5 | 80 | 134 | 192 | 305 | 32.2 | 16.4 | 3 | 1.2086e-08 | 1.8
[44 empty] | 5.4 | 10c | 36 | 18.4 | 23 | 53 | 4 | 2.3 | 3 | 3.4 | 4 | 24.9 | 57 | 143 | 184 | 230 | 324 | [6 empty] | 26 | 102 | 156 | 213 | 327 | 32.2 | 16.4 | 3 | 1.2086e-08 | 1.8
[44 empty] | 5.4 | 10b | 24 | 19.9 |  | 6 |  | 14.7 | 19.4 | 20.1 | 20.6 | 29.6 | [5 empty] | 93 | 36 | 42 | 46 | 49 | 54 | 5 | 62 | 88 | 113 | 177 | 121.3 | 7.4 | 1.7 | 3.8377e-05
[44 empty] | 12.6 | 10b | 24 | 19.9 |  | 6 |  | 37 | 41.8 | 42.5 | 43 | 52 | [5 empty] | 93 | 36 | 42 | 46 | 49 | 54 | 51 | 108 | 134 | 159 | 223 | 121.3 | 7.4 | 1.7 | 3.8377e-05
[44 empty] | 12.6 | 19b | 35.4 | 18.5 |  | 54 |  | 0.4 | 6 | 7.8 | 24 | 74 | [5 empty] | 67 | 26 | 27 | 29 | 31 | 35 | 12 | 65 | 98 | 131 | 213 | 19.9 | 2.4 | 0.8 | 3.5025e-12
[44 empty] | 44 | 19b | 35.4 | 18.5 |  | 54 |  | 10.7 | 15 | 18.1 | 34.2 | 84.3 | [5 empty] | 67 | 26 | 27 | 29 | 31 | 35 | 92 | 145 | 178 | 211 | 293 | 19.9 | 2.4 | 0.8 | 3.5025e-12
[44 empty] | 44 | 21a | 24.7 | 19.8 |  | 11 |  | 3.6 | 5.9 | 6.6 | 20.5 | 63.7 | [5 empty] | 24 | 25 | 25.5 | 26 | 28 | 32 | 53 | 106 | 139 | 171 | 251 | 23.1 | 1 | 0.5 | 1.1714e-13
[44 empty] | 53.3 | 21a | 24.7 | 19.8 |  | 11 |  | 1.9 | 4.3 | 5 | 18.9 | 62 | [5 empty] | 24 | 25 | 25.5 | 26 | 28 | 32 | 53 | 106 | 138 | 171 | 251 | 23.1 | 1 | 0.5 | 1.1714e-13
[44 empty] | 53.3 | 23d | 32 | 18.9 | 47 | 85 | 3 | 1.9 | 9.8 | 10.1 | 24.5 | 69 | 326 | 412 | 455 | 499 | 585 | [6 empty] | 362 | 534 | 621 | 707 | 879 | 42.7 | 5.3 | 1.8 | 3.9885e-12 | 1.8
[44 empty] | 80 | 23d | 32 | 18.9 | 47 | 85 | 3 | 5.5 | 13.4 | 13.7 | 28.1 | 72.6 | 480 | 566 | 609 | 653 | 739 | [6 empty] | 647 | 819 | 906 | 993 | 1165 | 42.7 | 5.3 | 1.8 | 3.9885e-12 | 1.8
[30 empty] | skin | tip | Nq
[29 empty] | delta | f1 | q1
[29 empty] | 15 | 48 | 1900 | 8
[29 empty] | 16 | 51.8 | 2100 | 8.8
[29 empty] | 17 | 55.6 | 2300 | 9.6
[29 empty] | 18 | 59.4 | 2500 | 10.4
[29 empty] | 19 | 63.2 | 2700 | 11.2
[29 empty] | 20 | 67 | 2900 | 12
[29 empty] | 21 | 69.8 | 3280 | 13.6
[29 empty] | 22 | 72.6 | 3660 | 15.2
[29 empty] | 23 | 75.4 | 4040 | 16.8
[29 empty] | 24 | 78.2 | 4420 | 18.4
[29 empty] | 25 | 81 | 4800 | 20
[29 empty] | 26 | 84 | 5760 | 24
[29 empty] | 27 | 87 | 6720 | 28
[29 empty] | 28 | 90 | 7680 | 32
[29 empty] | 29 | 93 | 8640 | 36
[29 empty] | 30 | 96 | 9600 | 40
[29 empty] | 31 | 99.8 | 10080 | 42
[29 empty] | 32 | 103.6 | 10560 | 44
[29 empty] | 33 | 107.4 | 11040 | 46
[29 empty] | 34 | 111.2 | 11520 | 48
[29 empty] | 35 | 115 | 12000 | 50
Note on A1: Martin Møller: Takes the name from the tab
Note on G4: Martin Møller: Removes soil from top of profile
Note on S4: Martin Møller: For sand 1.0 for closed ended and 0.8 for open ended is recomended
Note on G5: Martin Møller: Removes soil from top of profile
Note on G6: Martin Møller: Water depth including scour. Only used for printing, not used in calculation!
Note on R6: Pooyan Ghasemi: the values are phi(LB)-5
Note on R7: Pooyan Ghasemi: the values are phi(LB)-5
Note on G8: Martin Møller: If pile head is fixed, eg. jacket structure, M and H have same sign. If pile head is free, the signs have to be opposite. Please refer til coordinate system
Note on R8: Pooyan Ghasemi: the values are phi(LB)-5
Note on B9: Martin Møller: Starting length if running length vs. rotation analysis. If not this is simply just the length and the "end" and "increment" boxes should be left blank!
Note on D9: Martin Møller: Starting length if running length vs. rotation analysis. If not this is simply just the length and the "end" and "increment" boxes should be left blank!
Note on R10: Pooyan Ghasemi: the values are phi(LB)-5
Note on B13: Martin Møller: Density of pile material. Bouancy substrated inside routine
Note on B14: Martin Møller: Only relevant for check of stresses
Note on R16: Pooyan Ghasemi: the values are phi(LB)-5
Note on B17: Evelina Vaitkunaitè: shear correction factor for Timoshenko beam theory. For circular cross section with thin wall: ksf=(2*(1+v))/(4+3*v), where v is Poisson's ratio
Note on R17: Pooyan Ghasemi: the values are phi(LB)-5

## Ak_Pisa_WTG60
Ak_Pisa_WTG60
|  |  |  | Scour |  |  |  | Soil | [35 empty] | COPY TABLE FROM DESIGN_PROFILE ON [AW5]
n_layers | 8 | - |  | local | 0 | m |  | layer | toplevel | model_py | model_axial | gamma_eff | cu | delta_cu | phi | delta_eff | K0 | c_eff | epsilon50 | delta_epsilon50 | J | Es | delta_Es | limit_skin | limit_alpha | limit_tip | G0 | delta_G0 | poisson | q_ur | delta_q_ur | k_rm | RQD | Nq | t-multiplier | z-multiplier | p-multiplier | y-multiplier | Cyclic_Pisa_Multiplier_P_M | Cyclic_Pisa_Multiplier_Y_Thehta | delta_phi | Dr | Cyclic_Multiplier
n_sections | 1 | - |  | ORD | 0 | m |  | [number] | [m VREF] | [text] | [text] | [kN/m³] | [kPa] | [kPa/m] | [degrees] | [degrees] | [-] | [kPa] | [-] | [m-1] | [-] | [kPa] | [kPa/m] | [kPa] | [-] | [kPa] | [kPa] | [kPa/m] | [-] | [kPa] | [kPa/m] | [-] | [-] | [-] | [-] | [-] | [-] | [-] | [-] | [-] | [degrees/m] | [%] |  | Depth, (m bsf) | Unit | w, (%) | Gam, (kN/m3) | Ip, (%) | FC, (%) | St, (-) | qt LE, (MPa) | qt CLBE, (MPa) | qt BE, (MPa) | qt CHBE, (MPa) | qt HE, (MPa) | su LE, (kPa) | su CLBE, (kPa) | su BE, (kPa) | su CHBE, (kPa) | su HE, (kPa) | Dr, (%) | phi LE, (deg) | phi CLBE, (deg) | phi BE, (deg) | phi CHBE, (deg) | phi HE, (deg) | Gmax LE, (MPa) | Gmax CLBE, (MPa) | Gmax BE, (MPa) | Gmax CHBE, (MPa) | Gmax HE, (MPa) | M0, (MPa) | OCR, (-) | K0, (-) | k, (m/s) | eps50, (%)
|  |  |  | water depth | 23 | m | 01a | 1 | 0 | EW_sand_Ruled_88 | API sand | 9.7 | 0 | 0 | 37 | 32 | 0.5 | 0 | 0 | 0 | 0 | 8700 | 0 | 103.6 | 1 | 10560 | 5000 | 31250 | 0.3 | 0 | 0 | 0 | 0 | 44 | 1 | 1 | 1 | 1 | 1 | 1 | 0 | 88 | 0.4 | 0 | 01a | 25.3 | 19.7 |  | 5 |  | 0 | 0.3 | 0.8 | 1.2 | 2.3 | [5 empty] | 88 | 30 | 37 | 40 | 43 | 50 | 0 | 1 | 5 | 10 | 20 | 8.7 | 1 | 0.5 | 0.00010046
Pile |  |  |  | Loads |  |  | 02b | 2 | -0.8 | EW_sand_Ruled_81 | API sand | 9.4 | 0 | 0 | 41 | 36 | 2.4 | 0 | 0 | 0 | 0 | 46600 | 0 | 115 | 1 | 12000 | 37000 | 11153.8462 | 0.3 | 0 | 0 | 0 | 0 | 50 | 1 | 1 | 1 | 1 | 1 | 1 | 0 | 81 | 0.4 | 0.8 | 01a | 25.3 | 19.7 |  | 5 |  | 2.8 | 4.2 | 4.8 | 5.2 | 6.2 | [5 empty] | 88 | 30 | 37 | 40 | 43 | 50 | 15 | 25 | 30 | 34 | 44 | 8.7 | 1 | 0.5 | 0.00010046
head | 0 | m VREF |  | H | 15778.9575 | kN | 02c | 3 | -3.4 | Cowden Clay | API clay | 8.5 | 83 | -7.5 | 0 | #N/A | 3 | 0 | 0.018 | 0 | 0.5 | 15700 | 0 | #N/A | 1 | #N/A | 78000 | -7500 | 0.3 | 0 | 0 | 0 | 0 | #N/A | 1 | 1 | 1 | 1 | 1 | 1 | 0 | 0 | 0.4 | 0.8 | 02b | 29.7 | 19.4 |  | 24 |  | 1.7 | 4.5 | 5.1 | 5.6 | 8.3 | [5 empty] | 81 | 34 | 41 | 44 | 47 | 54 | 0 | 24 | 37 | 49 | 79 | 46.6 | 13.2 | 2.4 | 0.0001877
length (start) | 45 | m | 28 | Mxy | -666224.9657 | kNm | 10a | 4 | -3.8 | EW_sand_Ruled_75 | API sand | 10 | 0 | 0 | 40 | 35 | 1.6 | 0 | 0 | 0 | 0 | 55300 | 0 | 115 | 1 | 12000 | 74000 | 2500 | 0.3 | 0 | 0 | 0 | 0 | 50 | 1 | 1 | 1 | 1 | 1 | 1 | 0 | 75 | 0.4 | 3.4 | 02b | 29.7 | 19.4 |  | 24 |  | 12.9 | 15.7 | 16.3 | 16.8 | 19.5 | [5 empty] | 81 | 34 | 41 | 44 | 47 | 54 | 30 | 54 | 66 | 78 | 108 | 46.6 | 13.2 | 2.4 | 0.0001877
length (end) | 45 | m | 28 | Vc | 7357 | kN | 10b | 5 | -6.2 | EW_sand_Ruled_80 | API sand | 9.9 | 0 | 0 | 40 | 35 | 1.2 | 0 | 0 | 0 | 0 | 80800 | 0 | 115 | 1 | 12000 | 86000 | 6153.8462 | 0.3 | 0 | 0 | 0 | 0 | 50 | 1 | 1 | 1 | 1 | 1 | 1 | 0 | 80 | 0.4 | 3.4 | 02c | 37.1 | 18.5 | 30 | 88 | 3 | 1.7 | 1.8 | 2 | 2.2 | 17.5 | 36 | 83 | 105 | 129 | 178 | [6 empty] | 6 | 51 | 78 | 106 | 160 | 15.7 | 11.5 | 3 | 5.5233e-09 | 1.8
length (increment) | 1 | m |  | Vt | 0 | kN | 19b | 6 | -14 | EW_sand_Ruled_68 | API sand | 8.5 | 0 | 0 | 27 | 22 | 0.8 | 0 | 0 | 0 | 0 | 22100 | 0 | 72.6 | 1 | 3660 | 105000 | 2465.7534 | 0.3 | 0 | 0 | 0 | 0 | 15.2 | 1 | 1 | 1 | 1 | 1 | 1 | 0 | 68 | 0.2 | 3.8 | 02c | 37.1 | 18.5 | 30 | 88 | 3 | 1.6 | 1.8 | 1.9 | 2.1 | 17.4 | 32 | 80 | 102 | 125 | 175 | [6 empty] | 3 | 48 | 75 | 103 | 158 | 15.7 | 11.5 | 3 | 5.5233e-09 | 1.8
outer diameter | 9.7 | m |  | Mz | 10850.2 | kN | 21a | 7 | -50.5 | EW_sand_Ruled_37 | API sand | 9.8 | 0 | 0 | 25.5 | 20.5 | 0.5 | 0 | 0 | 0 | 0 | 38700 | 0 | 67 | 1 | 2900 | 161000 | 784.3137 | 0.3 | 0 | 0 | 0 | 0 | 12 | 1 | 1 | 1 | 1 | 1 | 1 | 0 | 37 | 0.2 | 3.8 | 10a | 25.5 | 20 |  | 14 |  | 11.2 | 15.6 | 16.6 | 17.3 | 21 | [5 empty] | 75 | 34 | 40 | 43 | 46 | 52 | 11 | 56 | 74 | 92 | 137 | 55.3 | 7.2 | 1.6 | 4.191e-05
density | 78 | kN/m³ |  | Settings |  |  | 23d | 8 | -55.6 | Cowden Clay | API clay | 8.9 | 423 | 5.8197 | 0 | #N/A | 1.9 | 0 | 0.018 | 0 | 0.25 | 43200 | 0 | #N/A | 1 | #N/A | 640000 | 10778.6885 | 0.3 | 0 | 0 | 0 | 0 | #N/A | 1 | 1 | 1 | 1 | 1 | 1 | 0 | 0 | 0.4 | 6.2 | 10a | 25.5 | 20 |  | 14 |  | 7.7 | 12.1 | 13.1 | 13.8 | 17.5 | [5 empty] | 75 | 34 | 40 | 43 | 46 | 52 | 17 | 62 | 80 | 98 | 143 | 55.3 | 7.2 | 1.6 | 4.191e-05
sigma_y | 355000 | kPa |  | pile_type | open | text | [37 empty] | 6.2 | 10b | 24 | 19.9 |  | 6 |  | 7.2 | 13.6 | 14.2 | 15 | 22.7 | [5 empty] | 80 | 34 | 40 | 43 | 47 | 53 | 6 | 60 | 86 | 112 | 176 | 80.8 | 4.1 | 1.2 | 1.3063e-05
E | 207000000 | kPa | [41 empty] | 14 | 10b | 24 | 19.9 |  | 6 |  | 20.9 | 27.3 | 28 | 28.7 | 36.4 | [5 empty] | 80 | 34 | 40 | 43 | 47 | 53 | 54 | 108 | 134 | 160 | 224 | 80.8 | 4.1 | 1.2 | 1.3063e-05
G | 79000000 | kPa |  |  | 3794.508 | [38 empty] | 14 | 19b | 35.4 | 18.5 |  | 54 |  | 0.5 | 6 | 8.4 | 26.7 | 83.3 | [5 empty] | 68 | 26 | 27 | 29 | 31 | 35 | 14 | 69 | 105 | 140 | 227 | 22.1 | 2.3 | 0.8 | 3.321e-12
ksf | 0.53 | [42 empty] | 50.5 | 19b | 35.4 | 18.5 |  | 54 |  | 12.5 | 18 | 20.4 | 38.7 | 95.3 | [5 empty] | 68 | 26 | 27 | 29 | 31 | 35 | 104 | 160 | 195 | 230 | 318 | 22.1 | 2.3 | 0.8 | 3.321e-12
section | cross_section.toplevel | cross_section.thickness | [41 empty] | 50.5 | 21a | 24.7 | 19.8 |  | 11 |  | 2.4 | 7.8 | 9.9 | 21.1 | 55.8 | [5 empty] | 37 | 25 | 25.5 | 27 | 30 | 33 | 52 | 123 | 161 | 200 | 294 | 38.7 | 1 | 0.5 | 2.7757e-13
[number] | [m VREF] | [m] | [41 empty] | 55.6 | 21a | 24.7 | 19.8 |  | 11 |  | 2 | 7.4 | 9.5 | 20.7 | 55.4 | [5 empty] | 37 | 25 | 25.5 | 27 | 30 | 33 | 55 | 127 | 165 | 203 | 297 | 38.7 | 1 | 0.5 | 2.7757e-13
1 | 0 | 0.09 | [41 empty] | 55.6 | 23d | 32 | 18.9 | 47 | 85 | 3 | 2 | 9.9 | 10.4 | 24.8 | 69.6 | 337 | 423 | 466 | 510 | 596 | [6 empty] | 381 | 553 | 640 | 727 | 899 | 43.2 | 5.4 | 1.9 | 3.9704e-12 | 1.8
[44 empty] | 80 | 23d | 32 | 18.9 | 47 | 85 | 3 | 5.3 | 13.2 | 13.7 | 28.1 | 72.9 | 479 | 565 | 608 | 652 | 738 | [6 empty] | 645 | 817 | 903 | 990 | 1162 | 43.2 | 5.4 | 1.9 | 3.9704e-12 | 1.8
[30 empty] | skin | tip | Nq
[29 empty] | delta | f1 | q1
[29 empty] | 15 | 48 | 1900 | 8
[29 empty] | 16 | 51.8 | 2100 | 8.8
[29 empty] | 17 | 55.6 | 2300 | 9.6
[29 empty] | 18 | 59.4 | 2500 | 10.4
[29 empty] | 19 | 63.2 | 2700 | 11.2
[29 empty] | 20 | 67 | 2900 | 12
[29 empty] | 21 | 69.8 | 3280 | 13.6
[29 empty] | 22 | 72.6 | 3660 | 15.2
[29 empty] | 23 | 75.4 | 4040 | 16.8
[29 empty] | 24 | 78.2 | 4420 | 18.4
[29 empty] | 25 | 81 | 4800 | 20
[29 empty] | 26 | 84 | 5760 | 24
[29 empty] | 27 | 87 | 6720 | 28
[29 empty] | 28 | 90 | 7680 | 32
[29 empty] | 29 | 93 | 8640 | 36
[29 empty] | 30 | 96 | 9600 | 40
[29 empty] | 31 | 99.8 | 10080 | 42
[29 empty] | 32 | 103.6 | 10560 | 44
[29 empty] | 33 | 107.4 | 11040 | 46
[29 empty] | 34 | 111.2 | 11520 | 48
[29 empty] | 35 | 115 | 12000 | 50
Note on A1: Martin Møller: Takes the name from the tab
Note on G4: Martin Møller: Removes soil from top of profile
Note on S4: Martin Møller: For sand 1.0 for closed ended and 0.8 for open ended is recomended
Note on G5: Martin Møller: Removes soil from top of profile
Note on G6: Martin Møller: Water depth including scour. Only used for printing, not used in calculation!
Note on R6: Pooyan Ghasemi: the values are phi(LB)-5
Note on R7: Pooyan Ghasemi: the values are phi(LB)-5
Note on G8: Martin Møller: If pile head is fixed, eg. jacket structure, M and H have same sign. If pile head is free, the signs have to be opposite. Please refer til coordinate system
Note on R8: Pooyan Ghasemi: the values are phi(LB)-5
Note on B9: Martin Møller: Starting length if running length vs. rotation analysis. If not this is simply just the length and the "end" and "increment" boxes should be left blank!
Note on D9: Martin Møller: Starting length if running length vs. rotation analysis. If not this is simply just the length and the "end" and "increment" boxes should be left blank!
Note on R10: Pooyan Ghasemi: the values are phi(LB)-5
Note on B13: Martin Møller: Density of pile material. Bouancy substrated inside routine
Note on B14: Martin Møller: Only relevant for check of stresses
Note on R16: Pooyan Ghasemi: the values are phi(LB)-5
Note on B17: Evelina Vaitkunaitè: shear correction factor for Timoshenko beam theory. For circular cross section with thin wall: ksf=(2*(1+v))/(4+3*v), where v is Poisson's ratio
Note on R17: Pooyan Ghasemi: the values are phi(LB)-5

## Ak_Pisa_WTG62
Ak_Pisa_WTG62
|  |  |  | Scour |  |  |  | Soil | [35 empty] | COPY TABLE FROM DESIGN_PROFILE ON [AW5]
n_layers | 15 | - |  | local | 0 | m |  | layer | toplevel | model_py | model_axial | gamma_eff | cu | delta_cu | phi | delta_eff | K0 | c_eff | epsilon50 | delta_epsilon50 | J | Es | delta_Es | limit_skin | limit_alpha | limit_tip | G0 | delta_G0 | poisson | q_ur | delta_q_ur | k_rm | RQD | Nq | t-multiplier | z-multiplier | p-multiplier | y-multiplier | Cyclic_Pisa_Multiplier_P_M | Cyclic_Pisa_Multiplier_Y_Thehta | delta_phi | Dr | Cyclic_Multiplier
n_sections | 1 | - |  | ORD | 0 | m |  | [number] | [m VREF] | [text] | [text] | [kN/m³] | [kPa] | [kPa/m] | [degrees] | [degrees] | [-] | [kPa] | [-] | [m-1] | [-] | [kPa] | [kPa/m] | [kPa] | [-] | [kPa] | [kPa] | [kPa/m] | [-] | [kPa] | [kPa/m] | [-] | [-] | [-] | [-] | [-] | [-] | [-] | [-] | [-] | [degrees/m] | [%] |  | Depth, (m bsf) | Unit | w, (%) | Gam, (kN/m3) | Ip, (%) | FC, (%) | St, (-) | qt LE, (MPa) | qt CLBE, (MPa) | qt BE, (MPa) | qt CHBE, (MPa) | qt HE, (MPa) | su LE, (kPa) | su CLBE, (kPa) | su BE, (kPa) | su CHBE, (kPa) | su HE, (kPa) | Dr, (%) | phi LE, (deg) | phi CLBE, (deg) | phi BE, (deg) | phi CHBE, (deg) | phi HE, (deg) | Gmax LE, (MPa) | Gmax CLBE, (MPa) | Gmax BE, (MPa) | Gmax CHBE, (MPa) | Gmax HE, (MPa) | M0, (MPa) | OCR, (-) | K0, (-) | k, (m/s) | eps50, (%)
|  |  |  | water depth | 23 | m | 01a | 1 | 0 | EW_sand_Ruled_79 | API sand | 9.7 | 0 | 0 | 35 | 30 | 0.5 | 0 | 0 | 0 | 0 | 5800 | 0 | 96 | 1 | 9600 | 5000 | 30666.6667 | 0.3 | 0 | 0 | 0 | 0 | 40 | 1 | 1 | 1 | 1 | 1 | 1 | 0 | 79 | 0.4 | 0 | 01a | 25.3 | 19.7 |  | 5 |  | 0 | 0.1 | 0.8 | 1.4 | 3.2 | [5 empty] | 79 | 29 | 35 | 38 | 42 | 48 | 0 | 1 | 5 | 10 | 19 | 5.8 | 1 | 0.5 | 1.1664e-05
Pile |  |  |  | Loads |  |  | 01a | 2 | -0.75 | EW_sand_Ruled_78 | API sand | 9.7 | 0 | 0 | 39 | 34 | 0.5 | 0 | 0 | 0 | 0 | 25300 | 0 | 111.2 | 1 | 11520 | 32000 | 8421.0526 | 0.3 | 0 | 0 | 0 | 0 | 48 | 1 | 1 | 1 | 1 | 1 | 1 | 0 | 78 | 0.4 | 0.75 | 01a | 25.3 | 19.7 |  | 5 |  | 1.7 | 3.4 | 4 | 4.7 | 6.5 | [5 empty] | 79 | 29 | 35 | 38 | 42 | 48 | 14 | 24 | 28 | 32 | 42 | 5.8 | 1 | 0.5 | 1.1664e-05
head | 0 | m VREF |  | H | 15778.9575 | kN | 02b | 3 | -1.7 | EW_sand_Ruled_60 | API sand | 9.4 | 0 | 0 | 37 | 32 | 1.6 | 0 | 0 | 0 | 0 | 20800 | 0 | 103.6 | 1 | 10560 | 42000 | 3333.3333 | 0.3 | 0 | 0 | 0 | 0 | 44 | 1 | 1 | 1 | 1 | 1 | 1 | 0 | 60 | 0.4 | 0.75 | 01a | 25.3 | 19.7 |  | 5 |  | 4.6 | 5.7 | 6 | 6.4 | 7.6 | [5 empty] | 78 | 34 | 39 | 42 | 46 | 51 | 2 | 23 | 32 | 41 | 61 | 25.3 | 1 | 0.5 | 1.8836e-05
length (start) | 45 | m | 28 | Mxy | -666224.9657 | kNm | 02b | 4 | -2.9 | EW_sand_Ruled_76 | API sand | 9.4 | 0 | 0 | 39 | 34 | 1.6 | 0 | 0 | 0 | 0 | 47300 | 0 | 111.2 | 1 | 11520 | 57000 | 8148.1481 | 0.3 | 0 | 0 | 0 | 0 | 48 | 1 | 1 | 1 | 1 | 1 | 1 | 0 | 76 | 0.4 | 1.7 | 01a | 25.3 | 19.7 |  | 5 |  | 4.6 | 5.6 | 6 | 6.4 | 7.6 | [5 empty] | 78 | 34 | 39 | 42 | 46 | 51 | 11 | 31 | 40 | 49 | 70 | 25.3 | 1 | 0.5 | 1.8836e-05
length (end) | 45 | m | 28 | Vc | 7357 | kN | 10a | 5 | -5.6 | EW_sand_Ruled_69 | API sand | 10 | 0 | 0 | 39 | 34 | 1.3 | 0 | 0 | 0 | 0 | 48400 | 0 | 111.2 | 1 | 11520 | 75000 | 5789.4737 | 0.3 | 0 | 0 | 0 | 0 | 48 | 1 | 1 | 1 | 1 | 1 | 1 | 0 | 69 | 0.4 | 1.7 | 02b | 29.7 | 19.4 |  | 24 |  | 4.8 | 5.2 | 5.4 | 5.6 | 11.1 | [5 empty] | 60 | 32 | 37 | 40 | 43 | 48 | 6 | 31 | 42 | 53 | 78 | 20.8 | 6.9 | 1.6 | 3.3472e-06
length (increment) | 1 | m |  | Vt | 0 | kN | 10b | 6 | -7.5 | EW_sand_Ruled_75 | API sand | 9.9 | 0 | 0 | 40 | 35 | 1.3 | 0 | 0 | 0 | 0 | 72100 | 0 | 115 | 1 | 12000 | 93000 | 5555.5556 | 0.3 | 0 | 0 | 0 | 0 | 50 | 1 | 1 | 1 | 1 | 1 | 1 | 0 | 75 | 0.4 | 2.9 | 02b | 29.7 | 19.4 |  | 24 |  | 4.3 | 4.7 | 4.9 | 5.1 | 10.6 | [5 empty] | 60 | 32 | 37 | 40 | 43 | 48 | 10 | 35 | 46 | 57 | 82 | 20.8 | 6.9 | 1.6 | 3.3472e-06
outer diameter | 9.7 | m |  | Mz | 10850.2 | kN | 14a | 7 | -9.3 | EW_sand_Ruled_59 | API sand | 8.5 | 0 | 0 | 26 | 21 | 1 | 0 | 0 | 0 | 0 | 10000 | 0 | 69.8 | 1 | 3280 | 79000 | 2588.2353 | 0.3 | 0 | 0 | 0 | 0 | 13.6 | 1 | 1 | 1 | 1 | 1 | 1 | 0 | 59 | 0.2 | 2.9 | 02b | 29.7 | 19.4 |  | 24 |  | 7.3 | 8.9 | 9.3 | 9.6 | 10.8 | [5 empty] | 76 | 34 | 39 | 43 | 46 | 51 | 2 | 41 | 57 | 74 | 113 | 47.3 | 6.9 | 1.6 | 1.2321e-05
density | 78 | kN/m³ |  | Settings |  |  | 14b | 8 | -17.8 | Cowden Clay | API clay | 8.5 | 160 | 1.8478 | 0 | #N/A | 3 | 0 | 0.018 | 0 | 0.5 | 16900 | 0 | #N/A | 1 | #N/A | 192000 | 2934.7826 | 0.3 | 0 | 0 | 0 | 0 | #N/A | 1 | 1 | 1 | 1 | 1 | 1 | 0 | 0 | 0.4 | 5.6 | 02b | 29.7 | 19.4 |  | 24 |  | 13 | 14.6 | 15 | 15.2 | 16.5 | [5 empty] | 76 | 34 | 39 | 43 | 46 | 51 | 24 | 63 | 79 | 96 | 135 | 47.3 | 6.9 | 1.6 | 1.2321e-05
sigma_y | 355000 | kPa |  | pile_type | open | text | 14b | 9 | -27 | Cowden Clay | API clay | 8.5 | 185 | 142 | 0 | #N/A | 3 | 0 | 0.018 | 0 | 0.5 | 26200 | 0 | #N/A | 1 | #N/A | 217000 | 203500 | 0.3 | 0 | 0 | 0 | 0 | #N/A | 1 | 1 | 1 | 1 | 1 | 1 | 0 | 0 | 0.4 | 5.6 | 10a | 25.5 | 20 |  | 14 |  | 8.2 | 10.1 | 10.6 | 11.1 | 12.6 | [5 empty] | 69 | 33 | 39 | 42 | 45 | 50 | 9 | 56 | 75 | 94 | 141 | 48.4 | 4.6 | 1.3 | 2.9548e-06
E | 207000000 | kPa |  |  |  |  | 15b | 10 | -29 | EW_sand_Ruled_63 | API sand | 9 | 0 | 0 | 27 | 22 | 0.8 | 0 | 0 | 0 | 0 | 25700 | 0 | 72.6 | 1 | 3660 | 144000 | 666.6667 | 0.3 | 0 | 0 | 0 | 0 | 15.2 | 1 | 1 | 1 | 1 | 1 | 1 | 0 | 63 | 0.2 | 7.5 | 10a | 25.5 | 20 |  | 14 |  | 11.2 | 13.2 | 13.7 | 14.1 | 15.7 | [5 empty] | 69 | 33 | 39 | 42 | 45 | 50 | 20 | 67 | 86 | 106 | 152 | 48.4 | 4.6 | 1.3 | 2.9548e-06
G | 79000000 | kPa |  |  | 3794.508 |  | 19b | 11 | -32 | EW_sand_Ruled_81 | API sand | 8.5 | 0 | 0 | 28 | 23 | 1.1 | 0 | 0 | 0 | 0 | 30000 | 0 | 75.4 | 1 | 4040 | 174000 | 1860.4651 | 0.3 | 0 | 0 | 0 | 0 | 16.8 | 1 | 1 | 1 | 1 | 1 | 1 | 0 | 81 | 0.2 | 7.5 | 10b | 24 | 19.9 |  | 6 |  | 9.8 | 15.1 | 16.4 | 17.4 | 21.3 | [5 empty] | 75 | 34 | 40 | 43 | 46 | 52 | 12 | 70 | 93 | 116 | 173 | 72.1 | 4.7 | 1.3 | 3.5651e-06
ksf | 0.53 | [5 empty] | 21a | 12 | -36.3 | EW_sand_Ruled_65 | API sand | 9.8 | 0 | 0 | 28 | 23 | 0.9 | 0 | 0 | 0 | 0 | 26000 | 0 | 75.4 | 1 | 4040 | 189000 | -2702.7027 | 0.3 | 0 | 0 | 0 | 0 | 16.8 | 1 | 1 | 1 | 1 | 1 | 1 | 0 | 65 | 0.2 | 9.3 | 10b | 24 | 19.9 |  | 6 |  | 12.8 | 18.1 | 19.4 | 20.3 | 24.3 | [5 empty] | 75 | 34 | 40 | 43 | 46 | 52 | 23 | 80 | 103 | 126 | 183 | 72.1 | 4.7 | 1.3 | 3.5651e-06
section | cross_section.toplevel | cross_section.thickness |  |  |  |  | 21a | 13 | -40 | EW_sand_Ruled_64 | API sand | 9.8 | 0 | 0 | 28 | 23 | 0.9 | 0 | 0 | 0 | 0 | 26000 | 0 | 75.4 | 1 | 4040 | 172000 | 8750 | 0.3 | 0 | 0 | 0 | 0 | 16.8 | 1 | 1 | 1 | 1 | 1 | 1 | 0 | 64 | 0.2 | 9.3 | 14a | 31.6 | 18.5 |  | 38 |  | 4.3 | 6 | 6.2 | 6.4 | 8 | [5 empty] | 59 | 26 | 26 | 28 | 31 | 34 | 9 | 58 | 79 | 101 | 153 | 10 | 2.9 | 1 | 1.1508e-08
[number] | [m VREF] | [m] |  |  |  |  | 21a | 14 | -44 | EW_sand_Ruled_74 | API sand | 9.8 | 0 | 0 | 28 | 23 | 1 | 0 | 0 | 0 | 0 | 60000 | 0 | 75.4 | 1 | 4040 | 245000 | -5833.3333 | 0.3 | 0 | 0 | 0 | 0 | 16.8 | 1 | 1 | 1 | 1 | 1 | 1 | 0 | 74 | 0.2 | 17.8 | 14a | 31.6 | 18.5 |  | 38 |  | 5.3 | 7 | 7.2 | 7.4 | 9 | [5 empty] | 59 | 26 | 26 | 28 | 31 | 34 | 30 | 80 | 101 | 122 | 175 | 10 | 2.9 | 1 | 1.1508e-08
1 | 0 | 0.09 |  |  |  |  | 23d | 15 | -50 | Cowden Clay | API clay | 8.9 | 338 | 6.5333 | 0 | #N/A | 2.6 | 0 | 0.018 | 0 | 0.25 | 40600 | 0 | #N/A | 1 | #N/A | 502000 | 11300 | 0.3 | 0 | 0 | 0 | 0 | #N/A | 1 | 1 | 1 | 1 | 1 | 1 | 0 | 0 | 0.4 | 17.8 | 14b | 34.4 | 18.5 | 23 | 76 | 4 | 3.5 | 3.9 | 4 | 4.2 | 5.4 | 63 | 160 | 204 | 249 | 362 | [6 empty] | 17 | 121 | 192 | 263 | 420 | 16.9 | 5.9 | 3 | 1.7322e-10 | 1.8
[44 empty] | 27 | 14b | 34.4 | 18.5 | 23 | 76 | 4 | 4 | 4.4 | 4.5 | 4.6 | 5.9 | 80 | 177 | 221 | 266 | 379 | [6 empty] | 44 | 148 | 219 | 290 | 447 | 16.9 | 5.9 | 3 | 1.7322e-10 | 1.8
[44 empty] | 27 | 14b | 34.4 | 18.5 | 23 | 76 | 4 | 1 | 4.3 | 5.4 | 6.8 | 12.9 | 37 | 185 | 272 | 371 | 730 | [6 empty] | 27 | 94 | 217 | 358 | 817 | 26.2 | 7.5 | 3 | 5.4036e-10 | 1.8
[44 empty] | 29 | 14b | 34.4 | 18.5 | 23 | 76 | 4 | 6.1 | 9.4 | 10.5 | 12 | 18 | 321 | 469 | 555 | 655 | 1013 | [6 empty] | 434 | 501 | 624 | 765 | 1224 | 26.2 | 7.5 | 3 | 5.4036e-10 | 1.8
[44 empty] | 29 | 15b | 27.5 | 19 |  | 28 |  | 5.5 | 12.6 | 13.9 | 15.2 | 22.3 | [5 empty] | 63 | 26 | 27 | 29 | 31 | 36 | 30 | 110 | 144 | 179 | 264 | 25.7 | 2.2 | 0.8 | 5.1676e-10
[44 empty] | 32 | 15b | 27.5 | 19 |  | 28 |  | 4 | 11 | 12.3 | 13.6 | 20.8 | [5 empty] | 63 | 26 | 27 | 29 | 31 | 36 | 32 | 112 | 146 | 180 | 266 | 25.7 | 2.2 | 0.8 | 5.1676e-10
[44 empty] | 32 | 19b | 35.4 | 18.5 |  | 54 |  | 21.2 | 25.1 | 25.9 | 28.1 | 38.6 | [5 empty] | 81 | 26 | 28 | 31 | 33 | 37 | 32 | 133 | 174 | 216 | 320 | 30 | 3.6 | 1.1 | 1.8985e-10
[44 empty] | 36.3 | 19b | 35.4 | 18.5 |  | 54 |  | 21.5 | 25.4 | 26.3 | 28.5 | 38.9 | [5 empty] | 81 | 26 | 28 | 31 | 33 | 37 | 39 | 140 | 182 | 223 | 327 | 30 | 3.6 | 1.1 | 1.8985e-10
[44 empty] | 36.3 | 21a | 24.7 | 19.8 |  | 11 |  | 25.6 | 27.4 | 27.9 | 28.7 | 31.9 | [5 empty] | 65 | 26 | 28 | 30 | 33 | 37 | 49 | 146 | 189 | 231 | 336 | 26 | 2.8 | 0.9 | 1.3981e-10
[44 empty] | 40 | 21a | 24.7 | 19.8 |  | 11 |  | 19.1 | 20.9 | 21.4 | 22.2 | 25.4 | [5 empty] | 65 | 26 | 28 | 30 | 33 | 37 | 40 | 136 | 179 | 221 | 327 | 26 | 2.8 | 0.9 | 1.3981e-10
[44 empty] | 40 | 21a | 24.7 | 19.8 |  | 11 |  | 9.5 | 14.6 | 15.8 | 18.5 | 31.3 | [5 empty] | 64 | 26 | 28 | 30 | 32 | 37 | 40 | 129 | 172 | 215 | 324 | 26 | 2.6 | 0.9 | 1.266e-10
[44 empty] | 44 | 21a | 24.7 | 19.8 |  | 11 |  | 26.5 | 31.6 | 32.7 | 35.5 | 48.3 | [5 empty] | 64 | 26 | 28 | 30 | 32 | 37 | 75 | 164 | 207 | 251 | 360 | 26 | 2.6 | 0.9 | 1.266e-10
[44 empty] | 44 | 21a | 24.7 | 19.8 |  | 11 |  | 32.5 | 50.8 | 56.8 | 62.7 | 80.4 | [5 empty] | 74 | 26 | 28 | 31 | 33 | 38 | 84 | 192 | 245 | 297 | 428 | 60 | 3.1 | 1 | 8.9989e-11
[44 empty] | 50 | 21a | 24.7 | 19.8 |  | 11 |  | 3.5 | 21.8 | 27.9 | 33.7 | 51.4 | [5 empty] | 74 | 26 | 28 | 31 | 33 | 38 | 50 | 157 | 210 | 262 | 393 | 60 | 3.1 | 1 | 8.9989e-11
[44 empty] | 50 | 23d | 32 | 18.9 | 47 | 85 | 3 | 7.4 | 8.5 | 8.6 | 8.8 | 20.9 | 241 | 338 | 381 | 425 | 553 | [6 empty] | 231 | 416 | 502 | 589 | 820 | 40.6 | 5.3 | 2.6 | 3.4907e-10 | 1.8
[44 empty] | 80 | 23d | 32 | 18.9 | 47 | 85 | 3 | 11.8 | 12.8 | 12.9 | 13.1 | 25.2 | 437 | 534 | 577 | 621 | 749 | [6 empty] | 570 | 754 | 841 | 928 | 1159 | 40.6 | 5.3 | 2.6 | 3.4907e-10 | 1.8
[30 empty] | skin | tip | Nq
[29 empty] | delta | f1 | q1
[29 empty] | 15 | 48 | 1900 | 8
[29 empty] | 16 | 51.8 | 2100 | 8.8
[29 empty] | 17 | 55.6 | 2300 | 9.6
[29 empty] | 18 | 59.4 | 2500 | 10.4
[29 empty] | 19 | 63.2 | 2700 | 11.2
[29 empty] | 20 | 67 | 2900 | 12
[29 empty] | 21 | 69.8 | 3280 | 13.6
[29 empty] | 22 | 72.6 | 3660 | 15.2
[29 empty] | 23 | 75.4 | 4040 | 16.8
[29 empty] | 24 | 78.2 | 4420 | 18.4
[29 empty] | 25 | 81 | 4800 | 20
[29 empty] | 26 | 84 | 5760 | 24
[29 empty] | 27 | 87 | 6720 | 28
[29 empty] | 28 | 90 | 7680 | 32
[29 empty] | 29 | 93 | 8640 | 36
[29 empty] | 30 | 96 | 9600 | 40
[29 empty] | 31 | 99.8 | 10080 | 42
[29 empty] | 32 | 103.6 | 10560 | 44
[29 empty] | 33 | 107.4 | 11040 | 46
[29 empty] | 34 | 111.2 | 11520 | 48
[29 empty] | 35 | 115 | 12000 | 50
Note on A1: Martin Møller: Takes the name from the tab
Note on G4: Martin Møller: Removes soil from top of profile
Note on S4: Martin Møller: For sand 1.0 for closed ended and 0.8 for open ended is recomended
Note on G5: Martin Møller: Removes soil from top of profile
Note on G6: Martin Møller: Water depth including scour. Only used for printing, not used in calculation!
Note on R6: Pooyan Ghasemi: the values are phi(LB)-5
Note on R7: Pooyan Ghasemi: the values are phi(LB)-5
Note on G8: Martin Møller: If pile head is fixed, eg. jacket structure, M and H have same sign. If pile head is free, the signs have to be opposite. Please refer til coordinate system
Note on R8: Pooyan Ghasemi: the values are phi(LB)-5
Note on B9: Martin Møller: Starting length if running length vs. rotation analysis. If not this is simply just the length and the "end" and "increment" boxes should be left blank!
Note on D9: Martin Møller: Starting length if running length vs. rotation analysis. If not this is simply just the length and the "end" and "increment" boxes should be left blank!
Note on R10: Pooyan Ghasemi: the values are phi(LB)-5
Note on B13: Martin Møller: Density of pile material. Bouancy substrated inside routine
Note on B14: Martin Møller: Only relevant for check of stresses
Note on R16: Pooyan Ghasemi: the values are phi(LB)-5
Note on B17: Evelina Vaitkunaitè: shear correction factor for Timoshenko beam theory. For circular cross section with thin wall: ksf=(2*(1+v))/(4+3*v), where v is Poisson's ratio
Note on R17: Pooyan Ghasemi: the values are phi(LB)-5

## Ak_Pisa_WTG63
Ak_Pisa_WTG63
|  |  |  | Scour |  |  |  | Soil | [35 empty] | COPY TABLE FROM DESIGN_PROFILE ON [AW5]
n_layers | 10 | - |  | local | 0 | m |  | layer | toplevel | model_py | model_axial | gamma_eff | cu | delta_cu | phi | delta_eff | K0 | c_eff | epsilon50 | delta_epsilon50 | J | Es | delta_Es | limit_skin | limit_alpha | limit_tip | G0 | delta_G0 | poisson | q_ur | delta_q_ur | k_rm | RQD | Nq | t-multiplier | z-multiplier | p-multiplier | y-multiplier | Cyclic_Pisa_Multiplier_P_M | Cyclic_Pisa_Multiplier_Y_Thehta | delta_phi | Dr | Cyclic_Multiplier
n_sections | 1 | - |  | ORD | 0 | m |  | [number] | [m VREF] | [text] | [text] | [kN/m³] | [kPa] | [kPa/m] | [degrees] | [degrees] | [-] | [kPa] | [-] | [m-1] | [-] | [kPa] | [kPa/m] | [kPa] | [-] | [kPa] | [kPa] | [kPa/m] | [-] | [kPa] | [kPa/m] | [-] | [-] | [-] | [-] | [-] | [-] | [-] | [-] | [-] | [degrees/m] | [%] |  | Depth, (m bsf) | Unit | w, (%) | Gam, (kN/m3) | Ip, (%) | FC, (%) | St, (-) | qt LE, (MPa) | qt CLBE, (MPa) | qt BE, (MPa) | qt CHBE, (MPa) | qt HE, (MPa) | su LE, (kPa) | su CLBE, (kPa) | su BE, (kPa) | su CHBE, (kPa) | su HE, (kPa) | Dr, (%) | phi LE, (deg) | phi CLBE, (deg) | phi BE, (deg) | phi CHBE, (deg) | phi HE, (deg) | Gmax LE, (MPa) | Gmax CLBE, (MPa) | Gmax BE, (MPa) | Gmax CHBE, (MPa) | Gmax HE, (MPa) | M0, (MPa) | OCR, (-) | K0, (-) | k, (m/s) | eps50, (%)
|  |  |  | water depth | 23 | m | 01a | 1 | 0 | EW_sand_Ruled_90 | API sand | 9.7 | 0 | 0 | 38 | 33 | 0.5 | 0 | 0 | 0 | 0 | 11100 | 0 | 107.4 | 1 | 11040 | 5000 | 33333.3333 | 0.3 | 0 | 0 | 0 | 0 | 46 | 1 | 1 | 1 | 1 | 1 | 1 | 0 | 90 | 0.4 | 0 | 01a | 25.3 | 19.7 |  | 5 |  | 0 | 0.2 | 1.2 | 2.1 | 4.6 | [5 empty] | 90 | 30 | 38 | 41 | 44 | 52 | 0 | 0 | 5 | 11 | 22 | 11.1 | 1 | 0.5 | 9.8184e-05
Pile |  |  |  | Loads |  |  | 02a | 2 | -0.9 | Cowden Clay | API clay | 10.2 | 117 | 38.1818 | 0 | #N/A | 3 | 0 | 0.018 | 0 | 0.5 | 26400 | 0 | #N/A | 1 | #N/A | 136000 | 43636.3636 | 0.3 | 0 | 0 | 0 | 0 | #N/A | 1 | 1 | 1 | 1 | 1 | 1 | 0 | 0 | 0.4 | 0.9 | 01a | 25.3 | 19.7 |  | 5 |  | 3.7 | 7 | 8 | 8.8 | 11.4 | [5 empty] | 90 | 30 | 38 | 41 | 44 | 52 | 18 | 30 | 35 | 40 | 52 | 11.1 | 1 | 0.5 | 9.8184e-05
head | 0 | m VREF |  | H | 15778.9575 | kN | 10b | 3 | -2 | EW_sand_Ruled_63 | API sand | 9.9 | 0 | 0 | 39 | 34 | 1.7 | 0 | 0 | 0 | 0 | 38300 | 0 | 111.2 | 1 | 11520 | 46000 | 10333.3333 | 0.3 | 0 | 0 | 0 | 0 | 48 | 1 | 1 | 1 | 1 | 1 | 1 | 0 | 63 | 0.4 | 0.9 | 02a | 23.1 | 20.2 | 18 | 28 | 5 | 1.6 | 2.5 | 2.9 | 3.3 | 4.7 | 23 | 117 | 157 | 202 | 311 | [6 empty] | 0 | 78 | 136 | 198 | 336 | 26.4 | 30 | 3 | 4.2923e-06 | 1.8
length (start) | 45 | m | 28 | Mxy | -666224.9657 | kNm | 10b | 4 | -5 | EW_sand_Ruled_72 | API sand | 9.9 | 0 | 0 | 39 | 34 | 1.1 | 0 | 0 | 0 | 0 | 66800 | 0 | 111.2 | 1 | 11520 | 86000 | 3100 | 0.3 | 0 | 0 | 0 | 0 | 48 | 1 | 1 | 1 | 1 | 1 | 1 | 0 | 72 | 0.4 | 2 | 02a | 23.1 | 20.2 | 18 | 28 | 5 | 2.4 | 3.3 | 3.6 | 4.1 | 5.5 | 66 | 159 | 199 | 244 | 353 | [6 empty] | 48 | 125 | 184 | 246 | 384 | 26.4 | 30 | 3 | 4.2923e-06 | 1.8
length (end) | 45 | m | 28 | Vc | 7357 | kN | 10c | 5 | -15 | Cowden Clay | API clay | 8.4 | 74 | -2 | 0 | #N/A | 1.4 | 0 | 0.018 | 0 | 0.5 | 13600 | 0 | #N/A | 1 | #N/A | 78000 | -1000 | 0.3 | 0 | 0 | 0 | 0 | #N/A | 1 | 1 | 1 | 1 | 1 | 1 | 0 | 0 | 0.4 | 2 | 10b | 24 | 19.9 |  | 6 |  | 2.4 | 5.2 | 5.7 | 6.5 | 10.7 | [5 empty] | 63 | 33 | 39 | 42 | 45 | 51 | 2 | 31 | 46 | 61 | 96 | 38.3 | 7.4 | 1.7 | 2.0427e-05
length (increment) | 1 | m |  | Vt | 0 | kN | 15a | 6 | -16 | Cowden Clay | API clay | 9.3 | 225 | 85.3333 | 0 | #N/A | 3 | 0 | 0.018 | 0 | 0.5 | 28800 | 0 | #N/A | 1 | #N/A | 297000 | 109000 | 0.3 | 0 | 0 | 0 | 0 | #N/A | 1 | 1 | 1 | 1 | 1 | 1 | 0 | 0 | 0.4 | 5 | 10b | 24 | 19.9 |  | 6 |  | 11.8 | 14.7 | 15.2 | 16 | 20.1 | [5 empty] | 63 | 33 | 39 | 42 | 45 | 51 | 33 | 62 | 77 | 92 | 127 | 38.3 | 7.4 | 1.7 | 2.0427e-05
outer diameter | 9.7 | m |  | Mz | 10850.2 | kN | 15a | 7 | -19 | Cowden Clay | API clay | 9.3 | 643 | -24.8 | 0 | #N/A | 3 | 0 | 0.018 | 0 | 0.25 | 46100 | 0 | #N/A | 1 | #N/A | 864000 | -35600 | 0.3 | 0 | 0 | 0 | 0 | #N/A | 1 | 1 | 1 | 1 | 1 | 1 | 0 | 0 | 0.4 | 5 | 10b | 24 | 19.9 |  | 6 |  | 13.2 | 18 | 18.4 | 19 | 25.2 | [5 empty] | 72 | 33 | 39 | 42 | 45 | 52 | 5 | 62 | 86 | 109 | 169 | 66.8 | 3.9 | 1.1 | 5.4718e-06
density | 78 | kN/m³ |  | Settings |  |  | 19b | 8 | -24 | EW_sand_Ruled_59 | API sand | 8.5 | 0 | 0 | 26 | 21 | 0.7 | 0 | 0 | 0 | 0 | 29900 | 0 | 69.8 | 1 | 3280 | 118000 | 885.4167 | 0.3 | 0 | 0 | 0 | 0 | 13.6 | 1 | 1 | 1 | 1 | 1 | 1 | 0 | 59 | 0.2 | 15 | 10b | 24 | 19.9 |  | 6 |  | 8.9 | 13.7 | 14.1 | 14.7 | 20.9 | [5 empty] | 72 | 33 | 39 | 42 | 45 | 52 | 36 | 93 | 117 | 141 | 201 | 66.8 | 3.9 | 1.1 | 5.4718e-06
sigma_y | 355000 | kPa |  | pile_type | open | text | 21a | 9 | -43.2 | EW_sand_Ruled_10 | API sand | 9.8 | 0 | 0 | 24.5 | 19.5 | 0.5 | 0 | 0 | 0 | 0 | 13600 | 0 | 63.2 | 1 | 2700 | 115000 | 1351.3514 | 0.3 | 0 | 0 | 0 | 0 | 11.2 | 1 | 1 | 1 | 1 | 1 | 1 | 0 | 10 | 0.2 | 15 | 10c | 36 | 18.4 | 23 | 53 | 4 | 1.8 | 1.9 | 2 | 2.1 | 2.2 | 32 | 74 | 93 | 113 | 154 | [6 empty] | 17 | 51 | 78 | 106 | 159 | 13.6 | 2.2 | 1.4 | 3.0441e-11 | 1.8
E | 207000000 | kPa |  |  |  |  | 23d | 10 | -54.3 | Cowden Clay | API clay | 8.9 | 416 | 5.7977 | 0 | #N/A | 1.8 | 0 | 0.018 | 0 | 0.25 | 42900 | 0 | #N/A | 1 | #N/A | 631000 | 10661.4786 | 0.3 | 0 | 0 | 0 | 0 | #N/A | 1 | 1 | 1 | 1 | 1 | 1 | 0 | 0 | 0.4 | 16 | 10c | 36 | 18.4 | 23 | 53 | 4 | 1.8 | 1.9 | 2 | 2 | 2.1 | 31 | 72 | 91 | 111 | 153 | [6 empty] | 16 | 50 | 77 | 104 | 158 | 13.6 | 2.2 | 1.4 | 3.0441e-11 | 1.8
G | 79000000 | kPa |  |  | 3794.508 | [38 empty] | 16 | 15a | 28.5 | 19.3 | 16 | 49 | 5 | 1.5 | 4.9 | 5.5 | 6 | 8.7 | 22 | 225 | 287 | 348 | 531 | [6 empty] | 16 | 198 | 297 | 394 | 647 | 28.8 | 12.7 | 3 | 4.5961e-09 | 1.8
ksf | 0.53 | [42 empty] | 19 | 15a | 28.5 | 19.3 | 16 | 49 | 5 | 6.2 | 9.5 | 10.2 | 10.7 | 13.4 | 278 | 481 | 544 | 604 | 788 | [6 empty] | 342 | 525 | 624 | 721 | 974 | 28.8 | 12.7 | 3 | 4.5961e-09 | 1.8
section | cross_section.toplevel | cross_section.thickness | [41 empty] | 19 | 15a | 28.5 | 19.3 | 16 | 49 | 5 | 10.5 | 12.6 | 12.9 | 13.2 | 15.3 | 485 | 643 | 697 | 751 | 904 | [6 empty] | 540 | 775 | 864 | 953 | 1181 | 46.1 | 16.2 | 3 | 1.9002e-08 | 1.8
[number] | [m VREF] | [m] | [41 empty] | 24 | 15a | 28.5 | 19.3 | 16 | 49 | 5 | 8.3 | 10.5 | 10.8 | 11.1 | 13.1 | 361 | 519 | 573 | 627 | 780 | [6 empty] | 363 | 597 | 686 | 775 | 1004 | 46.1 | 16.2 | 3 | 1.9002e-08 | 1.8
1 | 0 | 0.09 | [41 empty] | 24 | 19b | 35.4 | 18.5 |  | 54 |  | 4.5 | 7.2 | 7.6 | 8.4 | 15.2 | [5 empty] | 59 | 26 | 26 | 28 | 30 | 34 | 25 | 88 | 118 | 148 | 223 | 29.9 | 1.9 | 0.7 | 3.4945e-10
[44 empty] | 43.2 | 19b | 35.4 | 18.5 |  | 54 |  | 7.4 | 10.1 | 10.5 | 11.3 | 18.1 | [5 empty] | 59 | 26 | 26 | 28 | 30 | 34 | 43 | 105 | 135 | 165 | 240 | 29.9 | 1.9 | 0.7 | 3.4945e-10
[44 empty] | 43.2 | 21a | 24.7 | 19.8 |  | 11 |  | 1.6 | 2 | 3.1 | 15.6 | 54.5 | [5 empty] | 10 | 24 | 24.5 | 25 | 27 | 30 | 43 | 86 | 115 | 144 | 215 | 13.6 | 1 | 0.5 | 3.3932e-14
[44 empty] | 54.3 | 21a | 24.7 | 19.8 |  | 11 |  | 2.2 | 3 | 3.7 | 16.3 | 55.1 | [5 empty] | 10 | 24 | 24.5 | 25 | 27 | 30 | 58 | 101 | 130 | 159 | 230 | 13.6 | 1 | 0.5 | 3.3932e-14
[44 empty] | 54.3 | 23d | 32 | 18.9 | 47 | 85 | 3 | 2 | 9.8 | 10.3 | 24.7 | 69.3 | 331 | 416 | 460 | 504 | 590 | [6 empty] | 372 | 544 | 631 | 718 | 890 | 42.9 | 5.2 | 1.8 | 3.9783e-12 | 1.8
[44 empty] | 80 | 23d | 32 | 18.9 | 47 | 85 | 3 | 5.4 | 13.3 | 13.7 | 28.1 | 72.8 | 479 | 565 | 608 | 652 | 738 | [6 empty] | 646 | 819 | 905 | 992 | 1164 | 42.9 | 5.2 | 1.8 | 3.9783e-12 | 1.8
[30 empty] | skin | tip | Nq
[29 empty] | delta | f1 | q1
[29 empty] | 15 | 48 | 1900 | 8
[29 empty] | 16 | 51.8 | 2100 | 8.8
[29 empty] | 17 | 55.6 | 2300 | 9.6
[29 empty] | 18 | 59.4 | 2500 | 10.4
[29 empty] | 19 | 63.2 | 2700 | 11.2
[29 empty] | 20 | 67 | 2900 | 12
[29 empty] | 21 | 69.8 | 3280 | 13.6
[29 empty] | 22 | 72.6 | 3660 | 15.2
[29 empty] | 23 | 75.4 | 4040 | 16.8
[29 empty] | 24 | 78.2 | 4420 | 18.4
[29 empty] | 25 | 81 | 4800 | 20
[29 empty] | 26 | 84 | 5760 | 24
[29 empty] | 27 | 87 | 6720 | 28
[29 empty] | 28 | 90 | 7680 | 32
[29 empty] | 29 | 93 | 8640 | 36
[29 empty] | 30 | 96 | 9600 | 40
[29 empty] | 31 | 99.8 | 10080 | 42
[29 empty] | 32 | 103.6 | 10560 | 44
[29 empty] | 33 | 107.4 | 11040 | 46
[29 empty] | 34 | 111.2 | 11520 | 48
[29 empty] | 35 | 115 | 12000 | 50
Note on A1: Martin Møller: Takes the name from the tab
Note on G4: Martin Møller: Removes soil from top of profile
Note on S4: Martin Møller: For sand 1.0 for closed ended and 0.8 for open ended is recomended
Note on G5: Martin Møller: Removes soil from top of profile
Note on G6: Martin Møller: Water depth including scour. Only used for printing, not used in calculation!
Note on R6: Pooyan Ghasemi: the values are phi(LB)-5
Note on R7: Pooyan Ghasemi: the values are phi(LB)-5
Note on G8: Martin Møller: If pile head is fixed, eg. jacket structure, M and H have same sign. If pile head is free, the signs have to be opposite. Please refer til coordinate system
Note on R8: Pooyan Ghasemi: the values are phi(LB)-5
Note on B9: Martin Møller: Starting length if running length vs. rotation analysis. If not this is simply just the length and the "end" and "increment" boxes should be left blank!
Note on D9: Martin Møller: Starting length if running length vs. rotation analysis. If not this is simply just the length and the "end" and "increment" boxes should be left blank!
Note on R10: Pooyan Ghasemi: the values are phi(LB)-5
Note on B13: Martin Møller: Density of pile material. Bouancy substrated inside routine
Note on B14: Martin Møller: Only relevant for check of stresses
Note on R16: Pooyan Ghasemi: the values are phi(LB)-5
Note on B17: Evelina Vaitkunaitè: shear correction factor for Timoshenko beam theory. For circular cross section with thin wall: ksf=(2*(1+v))/(4+3*v), where v is Poisson's ratio
Note on R17: Pooyan Ghasemi: the values are phi(LB)-5

## Ak_Pisa_WTG64
Ak_Pisa_WTG64
|  |  |  | Scour |  |  |  | Soil | [35 empty] | COPY TABLE FROM DESIGN_PROFILE ON [AW5]
n_layers | 12 | - |  | local | 0 | m |  | layer | toplevel | model_py | model_axial | gamma_eff | cu | delta_cu | phi | delta_eff | K0 | c_eff | epsilon50 | delta_epsilon50 | J | Es | delta_Es | limit_skin | limit_alpha | limit_tip | G0 | delta_G0 | poisson | q_ur | delta_q_ur | k_rm | RQD | Nq | t-multiplier | z-multiplier | p-multiplier | y-multiplier | Cyclic_Pisa_Multiplier_P_M | Cyclic_Pisa_Multiplier_Y_Thehta | delta_phi | Dr | Cyclic_Multiplier
n_sections | 1 | - |  | ORD | 0 | m |  | [number] | [m VREF] | [text] | [text] | [kN/m³] | [kPa] | [kPa/m] | [degrees] | [degrees] | [-] | [kPa] | [-] | [m-1] | [-] | [kPa] | [kPa/m] | [kPa] | [-] | [kPa] | [kPa] | [kPa/m] | [-] | [kPa] | [kPa/m] | [-] | [-] | [-] | [-] | [-] | [-] | [-] | [-] | [-] | [degrees/m] | [%] |  | Depth, (m bsf) | Unit | w, (%) | Gam, (kN/m3) | Ip, (%) | FC, (%) | St, (-) | qt LE, (MPa) | qt CLBE, (MPa) | qt BE, (MPa) | qt CHBE, (MPa) | qt HE, (MPa) | su LE, (kPa) | su CLBE, (kPa) | su BE, (kPa) | su CHBE, (kPa) | su HE, (kPa) | Dr, (%) | phi LE, (deg) | phi CLBE, (deg) | phi BE, (deg) | phi CHBE, (deg) | phi HE, (deg) | Gmax LE, (MPa) | Gmax CLBE, (MPa) | Gmax BE, (MPa) | Gmax CHBE, (MPa) | Gmax HE, (MPa) | M0, (MPa) | OCR, (-) | K0, (-) | k, (m/s) | eps50, (%)
|  |  |  | water depth | 23 | m | 01a | 1 | 0 | EW_sand_Ruled_87 | API sand | 9.7 | 0 | 0 | 38 | 33 | 0.5 | 0 | 0 | 0 | 0 | 11600 | 0 | 107.4 | 1 | 11040 | 11000 | 21000 | 0.3 | 0 | 0 | 0 | 0 | 46 | 1 | 1 | 1 | 1 | 1 | 1 | 0 | 87 | 0.4 | 0 | 01a | 25.3 | 19.7 |  | 5 |  | 0 | 1 | 2.2 | 3.3 | 6.3 | [5 empty] | 87 | 29 | 38 | 41 | 44 | 53 | 0 | 6 | 11 | 17 | 30 | 11.6 | 1 | 0.5 | 5.0855e-05
Pile |  |  |  | Loads |  |  | 01a | 2 | -1 | EW_sand_Ruled_100 | API sand | 9.7 | 0 | 0 | 42 | 37 | 0.5 | 0 | 0 | 0 | 0 | 48000 | 0 | 115 | 1 | 12000 | 45000 | 6000 | 0.3 | 0 | 0 | 0 | 0 | 50 | 1 | 1 | 1 | 1 | 1 | 1 | 0 | 100 | 0.4 | 1 | 01a | 25.3 | 19.7 |  | 5 |  | 2.1 | 5 | 6.2 | 7.3 | 10.3 | [5 empty] | 87 | 29 | 38 | 41 | 44 | 53 | 14 | 27 | 32 | 38 | 51 | 11.6 | 1 | 0.5 | 5.0855e-05
head | 0 | m VREF |  | H | 15778.9575 | kN | 01a | 3 | -2 | EW_sand_Ruled_89 | API sand | 9.7 | 0 | 0 | 40 | 35 | 0.5 | 0 | 0 | 0 | 0 | 43900 | 0 | 115 | 1 | 12000 | 57000 | 2666.6667 | 0.3 | 0 | 0 | 0 | 0 | 50 | 1 | 1 | 1 | 1 | 1 | 1 | 0 | 89 | 0.4 | 1 | 01a | 25.3 | 19.7 |  | 5 |  | 12.8 | 13.5 | 13.8 | 14.1 | 14.8 | [5 empty] | 100 | 36 | 42 | 46 | 49 | 54 | 5 | 33 | 45 | 57 | 85 | 48 | 1 | 0.5 | 0.00023222
length (start) | 45 | m | 28 | Mxy | -666224.9657 | kNm | 10a | 4 | -3.5 | EW_sand_Ruled_64 | API sand | 10 | 0 | 0 | 38 | 33 | 1.2 | 0 | 0 | 0 | 0 | 39000 | 0 | 107.4 | 1 | 11040 | 65000 | 2571.4286 | 0.3 | 0 | 0 | 0 | 0 | 46 | 1 | 1 | 1 | 1 | 1 | 1 | 0 | 64 | 0.4 | 2 | 01a | 25.3 | 19.7 |  | 5 |  | 13.4 | 14.1 | 14.4 | 14.7 | 15.4 | [5 empty] | 100 | 36 | 42 | 46 | 49 | 54 | 12 | 40 | 51 | 63 | 91 | 48 | 1 | 0.5 | 0.00023222
length (end) | 45 | m | 28 | Vc | 7357 | kN | 10b | 5 | -7 | EW_sand_Ruled_62 | API sand | 9.9 | 0 | 0 | 38 | 33 | 1 | 0 | 0 | 0 | 0 | 50700 | 0 | 107.4 | 1 | 11040 | 75000 | 8444.4444 | 0.3 | 0 | 0 | 0 | 0 | 46 | 1 | 1 | 1 | 1 | 1 | 1 | 0 | 62 | 0.4 | 2 | 01a | 25.3 | 19.7 |  | 5 |  | 11.4 | 13.9 | 14.6 | 15.2 | 17.1 | [5 empty] | 89 | 35 | 40 | 44 | 47 | 53 | 9 | 43 | 57 | 71 | 106 | 43.9 | 1 | 0.5 | 4.7261e-05
length (increment) | 1 | m |  | Vt | 0 | kN | 15a | 6 | -11.5 | Cowden Clay | API clay | 9.3 | 362 | -65.2 | 0 | #N/A | 3 | 0 | 0.018 | 0 | 0.25 | 25400 | 0 | #N/A | 1 | #N/A | 446000 | -80000 | 0.3 | 0 | 0 | 0 | 0 | #N/A | 1 | 1 | 1 | 1 | 1 | 1 | 0 | 0 | 0.4 | 3.5 | 01a | 25.3 | 19.7 |  | 5 |  | 7.7 | 10.2 | 10.9 | 11.5 | 13.3 | [5 empty] | 89 | 35 | 40 | 44 | 47 | 53 | 12 | 47 | 61 | 75 | 109 | 43.9 | 1 | 0.5 | 4.7261e-05
outer diameter | 9.7 | m |  | Mz | 10850.2 | kN | 15a | 7 | -14 | Cowden Clay | API clay | 9.3 | 397 | 0 | 0 | #N/A | 3 | 0 | 0.018 | 0 | 0.25 | 33700 | 0 | #N/A | 1 | #N/A | 511000 | 0 | 0.3 | 0 | 0 | 0 | 0 | #N/A | 1 | 1 | 1 | 1 | 1 | 1 | 0 | 0 | 0.4 | 3.5 | 10a | 25.5 | 20 |  | 14 |  | 8.8 | 10.4 | 10.7 | 11.1 | 18.3 | [5 empty] | 64 | 32 | 38 | 41 | 44 | 50 | 8 | 48 | 65 | 81 | 122 | 39 | 4.5 | 1.2 | 2.7106e-06
density | 78 | kN/m³ |  | Settings |  |  | 19b | 8 | -18 | EW_sand_Ruled_61 | API sand | 8.5 | 0 | 0 | 26 | 21 | 0.8 | 0 | 0 | 0 | 0 | 19900 | 0 | 69.8 | 1 | 3280 | 115000 | 125 | 0.3 | 0 | 0 | 0 | 0 | 13.6 | 1 | 1 | 1 | 1 | 1 | 1 | 0 | 61 | 0.2 | 7 | 10a | 25.5 | 20 |  | 14 |  | 2.7 | 7.3 | 7.6 | 8 | 15.2 | [5 empty] | 64 | 32 | 38 | 41 | 44 | 50 | 17 | 58 | 74 | 91 | 131 | 39 | 4.5 | 1.2 | 2.7106e-06
sigma_y | 355000 | kPa |  | pile_type | open | text | 19b | 9 | -26 | EW_sand_Ruled_83 | API sand | 8.5 | 0 | 0 | 29 | 24 | 1.3 | 0 | 0 | 0 | 0 | 30000 | 0 | 78.2 | 1 | 4420 | 158000 | 5666.6667 | 0.3 | 0 | 0 | 0 | 0 | 18.4 | 1 | 1 | 1 | 1 | 1 | 1 | 0 | 83 | 0.2 | 7 | 10b | 24 | 19.9 |  | 6 |  | 1 | 6.5 | 6.9 | 7.4 | 10.5 | [5 empty] | 62 | 32 | 38 | 41 | 44 | 50 | 7 | 53 | 75 | 97 | 152 | 50.7 | 3.2 | 1 | 1.5421e-06
E | 207000000 | kPa |  |  |  |  | 19b | 10 | -29 | EW_sand_Ruled_72 | API sand | 8.5 | 0 | 0 | 27 | 22 | 0.8 | 0 | 0 | 0 | 0 | 30000 | 0 | 72.6 | 1 | 3660 | 146000 | 2710.2804 | 0.3 | 0 | 0 | 0 | 0 | 15.2 | 1 | 1 | 1 | 1 | 1 | 1 | 0 | 72 | 0.2 | 11.5 | 10b | 24 | 19.9 |  | 6 |  | 15.5 | 18 | 18.4 | 18.8 | 21.9 | [5 empty] | 62 | 32 | 38 | 41 | 44 | 50 | 44 | 91 | 113 | 135 | 190 | 50.7 | 3.2 | 1 | 1.5421e-06
G | 79000000 | kPa |  |  | 3794.508 |  | 21a | 11 | -50.4 | EW_sand_Ruled_73 | API sand | 9.8 | 0 | 0 | 28 | 23 | 0.9 | 0 | 0 | 0 | 0 | 45000 | 0 | 75.4 | 1 | 4040 | 196000 | 3306.4516 | 0.3 | 0 | 0 | 0 | 0 | 16.8 | 1 | 1 | 1 | 1 | 1 | 1 | 0 | 73 | 0.2 | 11.5 | 15a | 28.5 | 19.3 | 16 | 49 | 5 | 6.5 | 7.4 | 7.7 | 7.9 | 8.8 | 242 | 362 | 413 | 466 | 584 | [6 empty] | 214 | 360 | 446 | 531 | 708 | 25.4 | 14.4 | 3 | 2.4097e-08 | 1.8
ksf | 0.53 | [5 empty] | 23d | 12 | -62.8 | Cowden Clay | API clay | 8.9 | 468 | 5.7558 | 0 | #N/A | 2.1 | 0 | 0.018 | 0 | 0.25 | 45800 | 0 | #N/A | 1 | #N/A | 725000 | 10755.814 | 0.3 | 0 | 0 | 0 | 0 | #N/A | 1 | 1 | 1 | 1 | 1 | 1 | 0 | 0 | 0.4 | 14 | 15a | 28.5 | 19.3 | 16 | 49 | 5 | 3.6 | 4.6 | 4.8 | 5 | 5.9 | 80 | 199 | 251 | 303 | 422 | [6 empty] | 14 | 160 | 246 | 331 | 508 | 25.4 | 14.4 | 3 | 2.4097e-08 | 1.8
section | cross_section.toplevel | cross_section.thickness | [41 empty] | 14 | 15a | 28.5 | 19.3 | 16 | 49 | 5 | 4.5 | 7.9 | 8.5 | 8.9 | 11.5 | 183 | 397 | 455 | 512 | 687 | [6 empty] | 130 | 417 | 511 | 601 | 845 | 33.7 | 16.1 | 3 | 4.9533e-09 | 1.8
[number] | [m VREF] | [m] | [41 empty] | 18 | 15a | 28.5 | 19.3 | 16 | 49 | 5 | 4.6 | 8 | 8.6 | 9 | 11.5 | 183 | 397 | 455 | 512 | 687 | [6 empty] | 130 | 418 | 511 | 602 | 846 | 33.7 | 16.1 | 3 | 4.9533e-09 | 1.8
1 | 0 | 0.09 | [41 empty] | 18 | 19b | 35.4 | 18.5 |  | 54 |  | 7.9 | 10.7 | 11 | 11.8 | 20 | [5 empty] | 61 | 26 | 26 | 28 | 31 | 35 | 25 | 88 | 115 | 143 | 212 | 19.9 | 2.3 | 0.8 | 9.3414e-10
[44 empty] | 26 | 19b | 35.4 | 18.5 |  | 54 |  | 3.4 | 6.2 | 6.6 | 7.4 | 15.5 | [5 empty] | 61 | 26 | 26 | 28 | 31 | 35 | 25 | 89 | 116 | 143 | 212 | 19.9 | 2.3 | 0.8 | 9.3414e-10
[44 empty] | 26 | 19b | 35.4 | 18.5 |  | 54 |  | 6.2 | 18.9 | 22.1 | 25.3 | 38 | [5 empty] | 83 | 26 | 29 | 31 | 33 | 38 | 26 | 118 | 158 | 197 | 296 | 30 | 4.8 | 1.3 | 1.7512e-07
[44 empty] | 29 | 19b | 35.4 | 18.5 |  | 54 |  | 17.6 | 30.3 | 33.6 | 36.8 | 49.4 | [5 empty] | 83 | 26 | 29 | 31 | 33 | 38 | 43 | 136 | 175 | 214 | 313 | 30 | 4.8 | 1.3 | 1.7512e-07
[44 empty] | 29 | 19b | 35.4 | 18.5 |  | 54 |  | 1 | 11.2 | 12.5 | 13.8 | 31 | [5 empty] | 72 | 26 | 27 | 30 | 32 | 37 | 29 | 105 | 146 | 186 | 292 | 30 | 2.4 | 0.8 | 4.1698e-10
[44 empty] | 50.4 | 19b | 35.4 | 18.5 |  | 54 |  | 14.7 | 24.9 | 26.1 | 27.4 | 44.6 | [5 empty] | 72 | 26 | 27 | 30 | 32 | 37 | 87 | 164 | 204 | 245 | 351 | 30 | 2.4 | 0.8 | 4.1698e-10
[44 empty] | 50.4 | 21a | 24.7 | 19.8 |  | 11 |  | 12.7 | 19.3 | 20.3 | 23.1 | 42 | [5 empty] | 73 | 26 | 28 | 31 | 33 | 37 | 50 | 145 | 196 | 246 | 375 | 45 | 2.7 | 0.9 | 1.9342e-10
[44 empty] | 62.8 | 21a | 24.7 | 19.8 |  | 11 |  | 31.1 | 37.7 | 38.7 | 41.5 | 60.4 | [5 empty] | 73 | 26 | 28 | 31 | 33 | 37 | 91 | 186 | 237 | 287 | 416 | 45 | 2.7 | 0.9 | 1.9342e-10
[44 empty] | 62.8 | 23d | 32 | 18.9 | 47 | 85 | 3 | 2.3 | 10.3 | 11.5 | 26.4 | 72.5 | 382 | 468 | 511 | 556 | 641 | [6 empty] | 466 | 638 | 725 | 812 | 983 | 45.8 | 5.2 | 2.1 | 3.8714e-12 | 1.8
[44 empty] | 80 | 23d | 32 | 18.9 | 47 | 85 | 3 | 4.6 | 12.6 | 13.7 | 28.6 | 74.8 | 481 | 567 | 610 | 654 | 740 | [6 empty] | 652 | 823 | 910 | 997 | 1169 | 45.8 | 5.2 | 2.1 | 3.8714e-12 | 1.8
[30 empty] | skin | tip | Nq
[29 empty] | delta | f1 | q1
[29 empty] | 15 | 48 | 1900 | 8
[29 empty] | 16 | 51.8 | 2100 | 8.8
[29 empty] | 17 | 55.6 | 2300 | 9.6
[29 empty] | 18 | 59.4 | 2500 | 10.4
[29 empty] | 19 | 63.2 | 2700 | 11.2
[29 empty] | 20 | 67 | 2900 | 12
[29 empty] | 21 | 69.8 | 3280 | 13.6
[29 empty] | 22 | 72.6 | 3660 | 15.2
[29 empty] | 23 | 75.4 | 4040 | 16.8
[29 empty] | 24 | 78.2 | 4420 | 18.4
[29 empty] | 25 | 81 | 4800 | 20
[29 empty] | 26 | 84 | 5760 | 24
[29 empty] | 27 | 87 | 6720 | 28
[29 empty] | 28 | 90 | 7680 | 32
[29 empty] | 29 | 93 | 8640 | 36
[29 empty] | 30 | 96 | 9600 | 40
[29 empty] | 31 | 99.8 | 10080 | 42
[29 empty] | 32 | 103.6 | 10560 | 44
[29 empty] | 33 | 107.4 | 11040 | 46
[29 empty] | 34 | 111.2 | 11520 | 48
[29 empty] | 35 | 115 | 12000 | 50
Note on A1: Martin Møller: Takes the name from the tab
Note on G4: Martin Møller: Removes soil from top of profile
Note on S4: Martin Møller: For sand 1.0 for closed ended and 0.8 for open ended is recomended
Note on G5: Martin Møller: Removes soil from top of profile
Note on G6: Martin Møller: Water depth including scour. Only used for printing, not used in calculation!
Note on R6: Pooyan Ghasemi: the values are phi(LB)-5
Note on R7: Pooyan Ghasemi: the values are phi(LB)-5
Note on G8: Martin Møller: If pile head is fixed, eg. jacket structure, M and H have same sign. If pile head is free, the signs have to be opposite. Please refer til coordinate system
Note on R8: Pooyan Ghasemi: the values are phi(LB)-5
Note on B9: Martin Møller: Starting length if running length vs. rotation analysis. If not this is simply just the length and the "end" and "increment" boxes should be left blank!
Note on D9: Martin Møller: Starting length if running length vs. rotation analysis. If not this is simply just the length and the "end" and "increment" boxes should be left blank!
Note on R10: Pooyan Ghasemi: the values are phi(LB)-5
Note on B13: Martin Møller: Density of pile material. Bouancy substrated inside routine
Note on B14: Martin Møller: Only relevant for check of stresses
Note on R16: Pooyan Ghasemi: the values are phi(LB)-5
Note on B17: Evelina Vaitkunaitè: shear correction factor for Timoshenko beam theory. For circular cross section with thin wall: ksf=(2*(1+v))/(4+3*v), where v is Poisson's ratio
Note on R17: Pooyan Ghasemi: the values are phi(LB)-5

## Ak_Pisa_WTG65
Ak_Pisa_WTG65
|  |  |  | Scour |  |  |  | Soil | [35 empty] | COPY TABLE FROM DESIGN_PROFILE ON [AW5]
n_layers | 15 | - |  | local | 0 | m |  | layer | toplevel | model_py | model_axial | gamma_eff | cu | delta_cu | phi | delta_eff | K0 | c_eff | epsilon50 | delta_epsilon50 | J | Es | delta_Es | limit_skin | limit_alpha | limit_tip | G0 | delta_G0 | poisson | q_ur | delta_q_ur | k_rm | RQD | Nq | t-multiplier | z-multiplier | p-multiplier | y-multiplier | Cyclic_Pisa_Multiplier_P_M | Cyclic_Pisa_Multiplier_Y_Thehta | delta_phi | Dr | Cyclic_Multiplier
n_sections | 1 | - |  | ORD | 0 | m |  | [number] | [m VREF] | [text] | [text] | [kN/m³] | [kPa] | [kPa/m] | [degrees] | [degrees] | [-] | [kPa] | [-] | [m-1] | [-] | [kPa] | [kPa/m] | [kPa] | [-] | [kPa] | [kPa] | [kPa/m] | [-] | [kPa] | [kPa/m] | [-] | [-] | [-] | [-] | [-] | [-] | [-] | [-] | [-] | [degrees/m] | [%] |  | Depth, (m bsf) | Unit | w, (%) | Gam, (kN/m3) | Ip, (%) | FC, (%) | St, (-) | qt LE, (MPa) | qt CLBE, (MPa) | qt BE, (MPa) | qt CHBE, (MPa) | qt HE, (MPa) | su LE, (kPa) | su CLBE, (kPa) | su BE, (kPa) | su CHBE, (kPa) | su HE, (kPa) | Dr, (%) | phi LE, (deg) | phi CLBE, (deg) | phi BE, (deg) | phi CHBE, (deg) | phi HE, (deg) | Gmax LE, (MPa) | Gmax CLBE, (MPa) | Gmax BE, (MPa) | Gmax CHBE, (MPa) | Gmax HE, (MPa) | M0, (MPa) | OCR, (-) | K0, (-) | k, (m/s) | eps50, (%)
|  |  |  | water depth | 23 | m | 01a | 1 | 0 | EW_sand_Ruled_74 | API sand | 9.7 | 0 | 0 | 35 | 30 | 0.5 | 0 | 0 | 0 | 0 | 6100 | 0 | 96 | 1 | 9600 | 10000 | 17000 | 0.3 | 0 | 0 | 0 | 0 | 40 | 1 | 1 | 1 | 1 | 1 | 1 | 0 | 74 | 0.4 | 0 | 01a | 25.3 | 19.7 |  | 5 |  | 0 | 0.6 | 0.9 | 1.3 | 2.1 | [5 empty] | 74 | 29 | 35 | 38 | 41 | 47 | 0 | 5 | 10 | 15 | 26 | 6.1 | 1 | 0.5 | 1.5697e-05
Pile |  |  |  | Loads |  |  | 01a | 2 | -1 | EW_sand_Ruled_91 | API sand | 9.7 | 0 | 0 | 41 | 36 | 0.5 | 0 | 0 | 0 | 0 | 36600 | 0 | 115 | 1 | 12000 | 34000 | 17500 | 0.3 | 0 | 0 | 0 | 0 | 50 | 1 | 1 | 1 | 1 | 1 | 1 | 0 | 91 | 0.4 | 1 | 01a | 25.3 | 19.7 |  | 5 |  | 1.4 | 2.1 | 2.4 | 2.8 | 3.6 | [5 empty] | 74 | 29 | 35 | 38 | 41 | 47 | 10 | 22 | 27 | 32 | 43 | 6.1 | 1 | 0.5 | 1.5697e-05
head | 0 | m VREF |  | H | 15778.9575 | kN | 01a | 3 | -1.8 | EW_sand_Ruled_100 | API sand | 9.7 | 0 | 0 | 42 | 37 | 0.5 | 0 | 0 | 0 | 0 | 48800 | 0 | 115 | 1 | 12000 | 55000 | 6000 | 0.3 | 0 | 0 | 0 | 0 | 50 | 1 | 1 | 1 | 1 | 1 | 1 | 0 | 100 | 0.4 | 1 | 01a | 25.3 | 19.7 |  | 5 |  | 0.5 | 3.4 | 4.4 | 5.3 | 7.9 | [5 empty] | 91 | 34 | 41 | 44 | 47 | 53 | 1 | 24 | 34 | 44 | 68 | 36.6 | 1 | 0.5 | 0.00013879
length (start) | 45 | m | 28 | Mxy | -666224.9657 | kNm | 02a | 4 | -3.3 | Cowden Clay | API clay | 10.2 | 54 | 224 | 0 | #N/A | 3 | 0 | 0.018 | 0 | 0.5 | 27200 | 0 | #N/A | 1 | #N/A | 74000 | 244000 | 0.3 | 0 | 0 | 0 | 0 | #N/A | 1 | 1 | 1 | 1 | 1 | 1 | 0 | 0 | 0.4 | 1.8 | 01a | 25.3 | 19.7 |  | 5 |  | 7.7 | 10.6 | 11.6 | 12.5 | 15 | [5 empty] | 91 | 34 | 41 | 44 | 47 | 53 | 15 | 38 | 48 | 58 | 82 | 36.6 | 1 | 0.5 | 0.00013879
length (end) | 45 | m | 28 | Vc | 7357 | kN | 09a | 5 | -3.8 | EW_sand_Ruled_89 | API sand | 9.4 | 0 | 0 | 42 | 37 | 1.8 | 0 | 0 | 0 | 0 | 89300 | 0 | 115 | 1 | 12000 | 61000 | 13437.5 | 0.3 | 0 | 0 | 0 | 0 | 50 | 1 | 1 | 1 | 1 | 1 | 1 | 0 | 89 | 0.4 | 1.8 | 01a | 25.3 | 19.7 |  | 5 |  | 11.2 | 13.7 | 14.5 | 15.1 | 17.3 | [5 empty] | 100 | 35 | 42 | 45 | 48 | 54 | 6 | 41 | 55 | 69 | 104 | 48.8 | 1 | 0.5 | 0.00014654
length (increment) | 1 | m |  | Vt | 0 | kN | 10a | 6 | -7 | EW_sand_Ruled_68 | API sand | 10 | 0 | 0 | 38 | 33 | 1.1 | 0 | 0 | 0 | 0 | 53200 | 0 | 107.4 | 1 | 11040 | 96000 | -2666.6667 | 0.3 | 0 | 0 | 0 | 0 | 46 | 1 | 1 | 1 | 1 | 1 | 1 | 0 | 68 | 0.4 | 3.3 | 01a | 25.3 | 19.7 |  | 5 |  | 11.1 | 13.6 | 14.4 | 15 | 17.2 | [5 empty] | 100 | 35 | 42 | 45 | 48 | 54 | 15 | 50 | 64 | 78 | 113 | 48.8 | 1 | 0.5 | 0.00014654
outer diameter | 9.7 | m |  | Mz | 10850.2 | kN | 10b | 7 | -10 | EW_sand_Ruled_67 | API sand | 9.9 | 0 | 0 | 38 | 33 | 0.9 | 0 | 0 | 0 | 0 | 66300 | 0 | 107.4 | 1 | 11040 | 97000 | 5079.3651 | 0.3 | 0 | 0 | 0 | 0 | 46 | 1 | 1 | 1 | 1 | 1 | 1 | 0 | 67 | 0.4 | 3.3 | 02a | 23.1 | 20.2 | 18 | 28 | 5 | 0.1 | 1.2 | 1.8 | 2.7 | 4.6 | 4 | 54 | 97 | 154 | 279 | [6 empty] | 3 | 18 | 74 | 146 | 297 | 27.2 | 19.3 | 3 | 9.253e-08 | 1.8
density | 78 | kN/m³ |  | Settings |  |  | 17a | 8 | -16.3 | EW_sand_Ruled_52 | API sand | 8.7 | 0 | 0 | 27 | 22 | 1.1 | 0 | 0 | 0 | 0 | 21000 | 0 | 72.6 | 1 | 3660 | 107000 | 5844.1558 | 0.3 | 0 | 0 | 0 | 0 | 15.2 | 1 | 1 | 1 | 1 | 1 | 1 | 0 | 52 | 0.2 | 3.8 | 02a | 23.1 | 20.2 | 18 | 28 | 5 | 2.1 | 3.3 | 3.8 | 4.7 | 6.6 | 117 | 166 | 209 | 267 | 392 | [6 empty] | 124 | 140 | 196 | 267 | 418 | 27.2 | 19.3 | 3 | 9.253e-08 | 1.8
sigma_y | 355000 | kPa |  | pile_type | open | text | 17a | 9 | -24 | EW_sand_Ruled_71 | API sand | 8.7 | 0 | 0 | 29 | 24 | 1.3 | 0 | 0 | 0 | 0 | 40000 | 0 | 78.2 | 1 | 4420 | 165000 | -3500 | 0.3 | 0 | 0 | 0 | 0 | 18.4 | 1 | 1 | 1 | 1 | 1 | 1 | 0 | 71 | 0.2 | 3.8 | 09a | 25.8 | 19.4 |  | 2 |  | 0.2 | 6.1 | 7.1 | 8.5 | 16.6 | [5 empty] | 89 | 33 | 42 | 46 | 49 | 54 | 3 | 42 | 61 | 81 | 130 | 89.3 | 8.3 | 1.8 | 7.7578e-05
E | 207000000 | kPa |  |  |  |  | 17a | 10 | -26 | EW_sand_Ruled_40 | API sand | 8.7 | 0 | 0 | 26 | 21 | 0.8 | 0 | 0 | 0 | 0 | 22200 | 0 | 69.8 | 1 | 3280 | 137000 | -1750 | 0.3 | 0 | 0 | 0 | 0 | 13.6 | 1 | 1 | 1 | 1 | 1 | 1 | 0 | 40 | 0.2 | 7 | 09a | 25.8 | 19.4 |  | 2 |  | 25.7 | 31.6 | 32.6 | 34 | 42.1 | [5 empty] | 89 | 33 | 42 | 46 | 49 | 54 | 46 | 84 | 104 | 123 | 172 | 89.3 | 8.3 | 1.8 | 7.7578e-05
G | 79000000 | kPa |  |  | 3794.508 |  | 17c | 11 | -30 | Cowden Clay | API clay | 8.7 | 207 | -15.2941 | 0 | #N/A | 1.6 | 0 | 0.018 | 0 | 0.5 | 16100 | 0 | #N/A | 1 | #N/A | 261000 | -15000 | 0.3 | 0 | 0 | 0 | 0 | #N/A | 1 | 1 | 1 | 1 | 1 | 1 | 0 | 0 | 0.4 | 7 | 10a | 25.5 | 20 |  | 14 |  | 16.8 | 19.6 | 20.1 | 21.4 | 28.7 | [5 empty] | 68 | 33 | 38 | 41 | 44 | 51 | 21 | 74 | 96 | 117 | 171 | 53.2 | 3.6 | 1.1 | 2.9313e-06
ksf | 0.53 | [5 empty] | 19b | 12 | -33.4 | EW_sand_Ruled_62 | API sand | 8.5 | 0 | 0 | 26 | 21 | 0.7 | 0 | 0 | 0 | 0 | 33000 | 0 | 69.8 | 1 | 3280 | 129000 | 5303.0303 | 0.3 | 0 | 0 | 0 | 0 | 13.6 | 1 | 1 | 1 | 1 | 1 | 1 | 0 | 62 | 0.2 | 10 | 10a | 25.5 | 20 |  | 14 |  | 4.7 | 7.5 | 8 | 9.3 | 16.6 | [5 empty] | 68 | 33 | 38 | 41 | 44 | 51 | 13 | 66 | 88 | 110 | 164 | 53.2 | 3.6 | 1.1 | 2.9313e-06
section | cross_section.toplevel | cross_section.thickness |  |  |  |  | 19b | 13 | -40 | EW_sand_Ruled_72 | API sand | 8.5 | 0 | 0 | 27 | 22 | 0.8 | 0 | 0 | 0 | 0 | 45000 | 0 | 72.6 | 1 | 3660 | 171000 | 2146.8927 | 0.3 | 0 | 0 | 0 | 0 | 15.2 | 1 | 1 | 1 | 1 | 1 | 1 | 0 | 72 | 0.2 | 10 | 10b | 24 | 19.9 |  | 6 |  | 9 | 11.9 | 12.2 | 12.8 | 17.1 | [5 empty] | 67 | 33 | 38 | 41 | 44 | 50 | 10 | 70 | 97 | 123 | 189 | 66.3 | 2.8 | 0.9 | 1.4655e-06
[number] | [m VREF] | [m] |  |  |  |  | 21a | 14 | -57.7 | EW_sand_Ruled_77 | API sand | 9.8 | 0 | 0 | 29 | 24 | 0.9 | 0 | 0 | 0 | 0 | 60800 | 0 | 78.2 | 1 | 4420 | 238000 | 2032.5203 | 0.3 | 0 | 0 | 0 | 0 | 18.4 | 1 | 1 | 1 | 1 | 1 | 1 | 0 | 77 | 0.2 | 16.3 | 10b | 24 | 19.9 |  | 6 |  | 16.3 | 19.1 | 19.5 | 20 | 24.4 | [5 empty] | 67 | 33 | 38 | 41 | 44 | 50 | 42 | 102 | 129 | 155 | 221 | 66.3 | 2.8 | 0.9 | 1.4655e-06
1 | 0 | 0.09 |  |  |  |  | 23d | 15 | -70 | Cowden Clay | API clay | 8.9 | 510 | 5.6 | 0 | #N/A | 1.9 | 0 | 0.018 | 0 | 0.25 | 46800 | 0 | #N/A | 1 | #N/A | 803000 | 10500 | 0.3 | 0 | 0 | 0 | 0 | #N/A | 1 | 1 | 1 | 1 | 1 | 1 | 0 | 0 | 0.4 | 16.3 | 17a | 34.8 | 18.7 |  | 4 |  | 2.4 | 8.1 | 8.7 | 9.4 | 15.1 | [5 empty] | 52 | 26 | 27 | 30 | 32 | 36 | 16 | 77 | 107 | 138 | 214 | 21 | 3.4 | 1.1 | 2.4749e-07
[44 empty] | 24 | 17a | 34.8 | 18.7 |  | 4 |  | 15 | 20.7 | 21.3 | 21.9 | 27.6 | [5 empty] | 52 | 26 | 27 | 30 | 32 | 36 | 60 | 121 | 152 | 182 | 258 | 21 | 3.4 | 1.1 | 2.4749e-07
[44 empty] | 24 | 17a | 34.8 | 18.7 |  | 4 |  | 25.6 | 29.1 | 29.9 | 30.6 | 33.4 | [5 empty] | 71 | 26 | 29 | 31 | 33 | 38 | 34 | 127 | 165 | 202 | 296 | 40 | 4.8 | 1.3 | 1.5033e-06
[44 empty] | 26 | 17a | 34.8 | 18.7 |  | 4 |  | 18.7 | 22.2 | 23 | 23.7 | 26.5 | [5 empty] | 71 | 26 | 29 | 31 | 33 | 38 | 26 | 120 | 158 | 195 | 289 | 40 | 4.8 | 1.3 | 1.5033e-06
[44 empty] | 26 | 17a | 34.8 | 18.7 |  | 4 |  | 5.8 | 12.2 | 12.6 | 13.2 | 22.3 | [5 empty] | 40 | 26 | 26 | 29 | 31 | 35 | 36 | 105 | 137 | 168 | 246 | 22.2 | 2.1 | 0.8 | 3.6456e-09
[44 empty] | 30 | 17a | 34.8 | 18.7 |  | 4 |  | 1.9 | 8.2 | 8.6 | 9.3 | 18.3 | [5 empty] | 40 | 26 | 26 | 29 | 31 | 35 | 29 | 99 | 130 | 161 | 239 | 22.2 | 2.1 | 0.8 | 3.6456e-09
[44 empty] | 30 | 17c | 32.5 | 18.7 | 21 | 82 | 7 | 4.4 | 5 | 5.2 | 5.6 | 8.3 | 100 | 207 | 254 | 308 | 482 | [6 empty] | 84 | 179 | 261 | 348 | 584 | 16.1 | 4 | 1.6 | 7.7e-11 | 1.8
[44 empty] | 33.4 | 17c | 32.5 | 18.7 | 21 | 82 | 7 | 3.5 | 4.1 | 4.3 | 4.8 | 7.4 | 48 | 155 | 202 | 256 | 430 | [6 empty] | 33 | 128 | 210 | 296 | 533 | 16.1 | 4 | 1.6 | 7.7e-11 | 1.8
[44 empty] | 33.4 | 19b | 35.4 | 18.5 |  | 54 |  | 1.2 | 1.7 | 1.8 | 3.6 | 13.8 | [5 empty] | 62 | 26 | 26 | 28 | 31 | 35 | 33 | 94 | 129 | 163 | 253 | 33 | 1.7 | 0.7 | 2.2359e-09
[44 empty] | 40 | 19b | 35.4 | 18.5 |  | 54 |  | 21.4 | 21.8 | 22 | 23.8 | 34 | [5 empty] | 62 | 26 | 26 | 28 | 31 | 35 | 68 | 129 | 164 | 199 | 288 | 33 | 1.7 | 0.7 | 2.2359e-09
[44 empty] | 40 | 19b | 35.4 | 18.5 |  | 54 |  | 1.5 | 13.6 | 17.1 | 40 | 111 | [5 empty] | 72 | 26 | 27 | 29 | 32 | 36 | 40 | 127 | 171 | 216 | 326 | 45 | 2 | 0.8 | 2.9402e-12
[44 empty] | 57.7 | 19b | 35.4 | 18.5 |  | 54 |  | 7.3 | 19.5 | 22.9 | 45.8 | 116.9 | [5 empty] | 72 | 26 | 27 | 29 | 32 | 36 | 77 | 164 | 209 | 253 | 363 | 45 | 2 | 0.8 | 2.9402e-12
[44 empty] | 57.7 | 21a | 24.7 | 19.8 |  | 11 |  | 2.1 | 24.6 | 38.1 | 85.3 | 231.6 | [5 empty] | 77 | 26 | 29 | 31 | 33 | 38 | 57 | 180 | 238 | 297 | 441 | 60.8 | 2.7 | 0.9 | 2.8342e-12
[44 empty] | 70 | 21a | 24.7 | 19.8 |  | 11 |  | 6.8 | 29.4 | 42.9 | 90 | 236.3 | [5 empty] | 77 | 26 | 29 | 31 | 33 | 38 | 82 | 205 | 263 | 322 | 466 | 60.8 | 2.7 | 0.9 | 2.8342e-12
[44 empty] | 70 | 23d | 32 | 18.9 | 47 | 85 | 3 | 2.6 | 10.7 | 12.4 | 27.4 | 73.7 | 424 | 510 | 553 | 597 | 683 | [6 empty] | 544 | 716 | 803 | 890 | 1061 | 46.8 | 5.1 | 1.9 | 3.8167e-12 | 1.8
[44 empty] | 80 | 23d | 32 | 18.9 | 47 | 85 | 3 | 3.9 | 12 | 13.7 | 28.7 | 75 | 480 | 566 | 609 | 653 | 739 | [6 empty] | 650 | 821 | 908 | 995 | 1167 | 46.8 | 5.1 | 1.9 | 3.8167e-12 | 1.8
[30 empty] | skin | tip | Nq
[29 empty] | delta | f1 | q1
[29 empty] | 15 | 48 | 1900 | 8
[29 empty] | 16 | 51.8 | 2100 | 8.8
[29 empty] | 17 | 55.6 | 2300 | 9.6
[29 empty] | 18 | 59.4 | 2500 | 10.4
[29 empty] | 19 | 63.2 | 2700 | 11.2
[29 empty] | 20 | 67 | 2900 | 12
[29 empty] | 21 | 69.8 | 3280 | 13.6
[29 empty] | 22 | 72.6 | 3660 | 15.2
[29 empty] | 23 | 75.4 | 4040 | 16.8
[29 empty] | 24 | 78.2 | 4420 | 18.4
[29 empty] | 25 | 81 | 4800 | 20
[29 empty] | 26 | 84 | 5760 | 24
[29 empty] | 27 | 87 | 6720 | 28
[29 empty] | 28 | 90 | 7680 | 32
[29 empty] | 29 | 93 | 8640 | 36
[29 empty] | 30 | 96 | 9600 | 40
[29 empty] | 31 | 99.8 | 10080 | 42
[29 empty] | 32 | 103.6 | 10560 | 44
[29 empty] | 33 | 107.4 | 11040 | 46
[29 empty] | 34 | 111.2 | 11520 | 48
[29 empty] | 35 | 115 | 12000 | 50
Note on A1: Martin Møller: Takes the name from the tab
Note on G4: Martin Møller: Removes soil from top of profile
Note on S4: Martin Møller: For sand 1.0 for closed ended and 0.8 for open ended is recomended
Note on G5: Martin Møller: Removes soil from top of profile
Note on G6: Martin Møller: Water depth including scour. Only used for printing, not used in calculation!
Note on R6: Pooyan Ghasemi: the values are phi(LB)-5
Note on R7: Pooyan Ghasemi: the values are phi(LB)-5
Note on G8: Martin Møller: If pile head is fixed, eg. jacket structure, M and H have same sign. If pile head is free, the signs have to be opposite. Please refer til coordinate system
Note on R8: Pooyan Ghasemi: the values are phi(LB)-5
Note on B9: Martin Møller: Starting length if running length vs. rotation analysis. If not this is simply just the length and the "end" and "increment" boxes should be left blank!
Note on D9: Martin Møller: Starting length if running length vs. rotation analysis. If not this is simply just the length and the "end" and "increment" boxes should be left blank!
Note on R10: Pooyan Ghasemi: the values are phi(LB)-5
Note on B13: Martin Møller: Density of pile material. Bouancy substrated inside routine
Note on B14: Martin Møller: Only relevant for check of stresses
Note on R16: Pooyan Ghasemi: the values are phi(LB)-5
Note on B17: Evelina Vaitkunaitè: shear correction factor for Timoshenko beam theory. For circular cross section with thin wall: ksf=(2*(1+v))/(4+3*v), where v is Poisson's ratio
Note on R17: Pooyan Ghasemi: the values are phi(LB)-5

## Ak_Pisa_WTG67
Ak_Pisa_WTG67
|  |  |  | Scour |  |  |  | Soil | [35 empty] | COPY TABLE FROM DESIGN_PROFILE ON [AW5]
n_layers | 12 | - |  | local | 0 | m |  | layer | toplevel | model_py | model_axial | gamma_eff | cu | delta_cu | phi | delta_eff | K0 | c_eff | epsilon50 | delta_epsilon50 | J | Es | delta_Es | limit_skin | limit_alpha | limit_tip | G0 | delta_G0 | poisson | q_ur | delta_q_ur | k_rm | RQD | Nq | t-multiplier | z-multiplier | p-multiplier | y-multiplier | Cyclic_Pisa_Multiplier_P_M | Cyclic_Pisa_Multiplier_Y_Thehta | delta_phi | Dr | Cyclic_Multiplier
n_sections | 1 | - |  | ORD | 0 | m |  | [number] | [m VREF] | [text] | [text] | [kN/m³] | [kPa] | [kPa/m] | [degrees] | [degrees] | [-] | [kPa] | [-] | [m-1] | [-] | [kPa] | [kPa/m] | [kPa] | [-] | [kPa] | [kPa] | [kPa/m] | [-] | [kPa] | [kPa/m] | [-] | [-] | [-] | [-] | [-] | [-] | [-] | [-] | [-] | [degrees/m] | [%] |  | Depth, (m bsf) | Unit | w, (%) | Gam, (kN/m3) | Ip, (%) | FC, (%) | St, (-) | qt LE, (MPa) | qt CLBE, (MPa) | qt BE, (MPa) | qt CHBE, (MPa) | qt HE, (MPa) | su LE, (kPa) | su CLBE, (kPa) | su BE, (kPa) | su CHBE, (kPa) | su HE, (kPa) | Dr, (%) | phi LE, (deg) | phi CLBE, (deg) | phi BE, (deg) | phi CHBE, (deg) | phi HE, (deg) | Gmax LE, (MPa) | Gmax CLBE, (MPa) | Gmax BE, (MPa) | Gmax CHBE, (MPa) | Gmax HE, (MPa) | M0, (MPa) | OCR, (-) | K0, (-) | k, (m/s) | eps50, (%)
|  |  |  | water depth | 23 | m | 01a | 1 | 0 | EW_sand_Ruled_87 | API sand | 9.7 | 0 | 0 | 38 | 33 | 0.5 | 0 | 0 | 0 | 0 | 11600 | 0 | 107.4 | 1 | 11040 | 11000 | 21000 | 0.3 | 0 | 0 | 0 | 0 | 46 | 1 | 1 | 1 | 1 | 1 | 1 | 0 | 87 | 0.4 | 0 | 01a | 25.3 | 19.7 |  | 5 |  | 0 | 0.9 | 2.1 | 3.2 | 6 | [5 empty] | 87 | 27 | 38 | 41 | 44 | 53 | 0 | 6 | 11 | 17 | 29 | 11.6 | 1 | 0.5 | 1.5036e-05
Pile |  |  |  | Loads |  |  | 01a | 2 | -1 | EW_sand_Ruled_100 | API sand | 9.7 | 0 | 0 | 42 | 37 | 0.5 | 0 | 0 | 0 | 0 | 47800 | 0 | 115 | 1 | 12000 | 46000 | 5714.2857 | 0.3 | 0 | 0 | 0 | 0 | 50 | 1 | 1 | 1 | 1 | 1 | 1 | 0 | 100 | 0.4 | 1 | 01a | 25.3 | 19.7 |  | 5 |  | 1.7 | 4.8 | 6 | 7 | 9.9 | [5 empty] | 87 | 27 | 38 | 41 | 44 | 53 | 14 | 27 | 32 | 38 | 50 | 11.6 | 1 | 0.5 | 1.5036e-05
head | 0 | m VREF |  | H | 15778.9575 | kN | 02a | 3 | -2.4 | Cowden Clay | API clay | 10.2 | 71 | -15 | 0 | #N/A | 3 | 0 | 0.018 | 0 | 0.5 | 12700 | 0 | #N/A | 1 | #N/A | 69000 | -14000 | 0.3 | 0 | 0 | 0 | 0 | #N/A | 1 | 1 | 1 | 1 | 1 | 1 | 0 | 0 | 0.4 | 1 | 01a | 25.3 | 19.7 |  | 5 |  | 13.5 | 14.8 | 15.2 | 15.5 | 16.4 | [5 empty] | 100 | 36 | 42 | 45 | 49 | 54 | 5 | 34 | 46 | 59 | 88 | 47.8 | 1 | 0.5 | 0.00012586
length (start) | 45 | m | 28 | Mxy | -666224.9657 | kNm | 10a | 4 | -3.4 | EW_sand_Ruled_76 | API sand | 10 | 0 | 0 | 40 | 35 | 1.5 | 0 | 0 | 0 | 0 | 57900 | 0 | 115 | 1 | 12000 | 71000 | 4782.6087 | 0.3 | 0 | 0 | 0 | 0 | 50 | 1 | 1 | 1 | 1 | 1 | 1 | 0 | 76 | 0.4 | 2.4 | 01a | 25.3 | 19.7 |  | 5 |  | 11 | 12.3 | 12.7 | 13 | 13.9 | [5 empty] | 100 | 36 | 42 | 45 | 49 | 54 | 13 | 42 | 54 | 66 | 96 | 47.8 | 1 | 0.5 | 0.00012586
length (end) | 45 | m | 28 | Vc | 7357 | kN | 10b | 5 | -8 | EW_sand_Ruled_80 | API sand | 9.9 | 0 | 0 | 40 | 35 | 1.3 | 0 | 0 | 0 | 0 | 89200 | 0 | 115 | 1 | 12000 | 99000 | 7714.2857 | 0.3 | 0 | 0 | 0 | 0 | 50 | 1 | 1 | 1 | 1 | 1 | 1 | 0 | 80 | 0.4 | 2.4 | 02a | 23.1 | 20.2 | 18 | 28 | 5 | 1.3 | 1.5 | 1.7 | 1.9 | 2.4 | 33 | 71 | 89 | 110 | 157 | [6 empty] | 16 | 46 | 69 | 93 | 144 | 12.7 | 11.3 | 3 | 2.3417e-09 | 1.8
length (increment) | 1 | m |  | Vt | 0 | kN | 14a | 6 | -11.5 | EW_sand_Ruled_61 | API sand | 8.5 | 0 | 0 | 26 | 21 | 0.9 | 0 | 0 | 0 | 0 | 12100 | 0 | 69.8 | 1 | 3280 | 93000 | 1875 | 0.3 | 0 | 0 | 0 | 0 | 13.6 | 1 | 1 | 1 | 1 | 1 | 1 | 0 | 61 | 0.2 | 3.4 | 02a | 23.1 | 20.2 | 18 | 28 | 5 | 1.1 | 1.3 | 1.4 | 1.6 | 2.2 | 18 | 56 | 74 | 95 | 142 | [6 empty] | 3 | 33 | 55 | 80 | 131 | 12.7 | 11.3 | 3 | 2.3417e-09 | 1.8
outer diameter | 9.7 | m |  | Mz | 10850.2 | kN | 14b | 7 | -19.5 | Cowden Clay | API clay | 8.5 | 219 | 7.8723 | 0 | #N/A | 3 | 0 | 0.018 | 0 | 0.5 | 22100 | 0 | #N/A | 1 | #N/A | 269000 | 10425.5319 | 0.3 | 0 | 0 | 0 | 0 | #N/A | 1 | 1 | 1 | 1 | 1 | 1 | 0 | 0 | 0.4 | 3.4 | 10a | 25.5 | 20 |  | 14 |  | 11.2 | 15.6 | 16.3 | 17.5 | 26.5 | [5 empty] | 76 | 34 | 40 | 43 | 46 | 52 | 4 | 52 | 71 | 91 | 139 | 57.9 | 5.9 | 1.5 | 1.8277e-05
density | 78 | kN/m³ |  | Settings |  |  | 15b | 8 | -28.9 | EW_sand_Ruled_75 | API sand | 9 | 0 | 0 | 28 | 23 | 1 | 0 | 0 | 0 | 0 | 43000 | 0 | 75.4 | 1 | 4040 | 160000 | 3076.9231 | 0.3 | 0 | 0 | 0 | 0 | 16.8 | 1 | 1 | 1 | 1 | 1 | 1 | 0 | 75 | 0.2 | 8 | 10a | 25.5 | 20 |  | 14 |  | 9 | 13.4 | 14.1 | 15.3 | 24.3 | [5 empty] | 76 | 34 | 40 | 43 | 46 | 52 | 26 | 73 | 93 | 112 | 161 | 57.9 | 5.9 | 1.5 | 1.8277e-05
sigma_y | 355000 | kPa |  | pile_type | open | text | 15b | 9 | -43.2 | EW_sand_Ruled_72 | API sand | 9 | 0 | 0 | 28 | 23 | 0.8 | 0 | 0 | 0 | 0 | 48000 | 0 | 75.4 | 1 | 4040 | 179000 | 3775.5102 | 0.3 | 0 | 0 | 0 | 0 | 16.8 | 1 | 1 | 1 | 1 | 1 | 1 | 0 | 72 | 0.2 | 8 | 10b | 24 | 19.9 |  | 6 |  | 7.8 | 16.3 | 17.6 | 19 | 27.3 | [5 empty] | 80 | 34 | 40 | 44 | 47 | 53 | 8 | 72 | 99 | 125 | 191 | 89.2 | 4.8 | 1.3 | 1.2204e-05
E | 207000000 | kPa |  |  |  |  | 15b | 10 | -53 | EW_sand_Ruled_74 | API sand | 9 | 0 | 0 | 28 | 23 | 0.8 | 0 | 0 | 0 | 0 | 63900 | 0 | 75.4 | 1 | 4040 | 212000 | 1333.3333 | 0.3 | 0 | 0 | 0 | 0 | 16.8 | 1 | 1 | 1 | 1 | 1 | 1 | 0 | 74 | 0.2 | 11.5 | 10b | 24 | 19.9 |  | 6 |  | 19.9 | 28.3 | 29.7 | 31 | 39.4 | [5 empty] | 80 | 34 | 40 | 44 | 47 | 53 | 35 | 100 | 126 | 153 | 219 | 89.2 | 4.8 | 1.3 | 1.2204e-05
G | 79000000 | kPa |  |  | 3794.508 |  | 21c | 11 | -69.5 | Cowden Clay | API clay | 9.3 | 606 | -38.8571 | 0 | #N/A | 1.9 | 0 | 0.018 | 0 | 0.25 | 45100 | 0 | #N/A | 1 | #N/A | 922000 | -56571.4286 | 0.3 | 0 | 0 | 0 | 0 | #N/A | 1 | 1 | 1 | 1 | 1 | 1 | 0 | 0 | 0.4 | 11.5 | 14a | 31.6 | 18.5 |  | 38 |  | 6.3 | 8 | 8.2 | 8.4 | 9.7 | [5 empty] | 61 | 26 | 26 | 29 | 31 | 35 | 11 | 69 | 93 | 116 | 175 | 12.1 | 2.9 | 0.9 | 2.3508e-08
ksf | 0.53 | [5 empty] | 23d | 12 | -73 | Cowden Clay | API clay | 8.9 | 530 | -12.2857 | 0 | #N/A | 1.5 | 0 | 0.018 | 0 | 0.25 | 41500 | 0 | #N/A | 1 | #N/A | 848000 | -18571.4286 | 0.3 | 0 | 0 | 0 | 0 | #N/A | 1 | 1 | 1 | 1 | 1 | 1 | 0 | 0 | 0.4 | 19.5 | 14a | 31.6 | 18.5 |  | 38 |  | 5.9 | 7.6 | 7.8 | 7.9 | 9.3 | [5 empty] | 61 | 26 | 26 | 29 | 31 | 35 | 26 | 84 | 108 | 132 | 190 | 12.1 | 2.9 | 0.9 | 2.3508e-08
section | cross_section.toplevel | cross_section.thickness | [41 empty] | 19.5 | 14b | 34.4 | 18.5 | 23 | 76 | 4 | 4.2 | 5.1 | 5.3 | 5.5 | 7.1 | 96 | 219 | 271 | 325 | 464 | [6 empty] | 19 | 180 | 269 | 357 | 558 | 22.1 | 7.5 | 3 | 4.5194e-10 | 1.8
[number] | [m VREF] | [m] | [41 empty] | 28.9 | 14b | 34.4 | 18.5 | 23 | 76 | 4 | 5.7 | 6.6 | 6.8 | 7 | 8.6 | 170 | 293 | 346 | 400 | 539 | [6 empty] | 117 | 278 | 367 | 455 | 656 | 22.1 | 7.5 | 3 | 4.5194e-10 | 1.8
1 | 0 | 0.09 | [41 empty] | 28.9 | 15b | 27.5 | 19 |  | 28 |  | 10.6 | 17.4 | 18.1 | 18.7 | 25.1 | [5 empty] | 75 | 26 | 28 | 30 | 33 | 37 | 28 | 117 | 160 | 202 | 308 | 43 | 3.1 | 1 | 5.4958e-08
[44 empty] | 43.2 | 15b | 27.5 | 19 |  | 28 |  | 23.4 | 30.2 | 30.8 | 31.4 | 37.9 | [5 empty] | 75 | 26 | 28 | 30 | 33 | 37 | 73 | 162 | 204 | 247 | 352 | 43 | 3.1 | 1 | 5.4958e-08
[44 empty] | 43.2 | 15b | 27.5 | 19 |  | 28 |  | 11.8 | 17.5 | 18.2 | 18.8 | 24.3 | [5 empty] | 72 | 26 | 28 | 30 | 32 | 36 | 43 | 133 | 179 | 225 | 340 | 48 | 2.3 | 0.8 | 5.3356e-08
[44 empty] | 53 | 15b | 27.5 | 19 |  | 28 |  | 21.9 | 27.6 | 28.3 | 28.9 | 34.4 | [5 empty] | 72 | 26 | 28 | 30 | 32 | 36 | 79 | 169 | 216 | 262 | 377 | 48 | 2.3 | 0.8 | 5.3356e-08
[44 empty] | 53 | 15b | 27.5 | 19 |  | 28 |  | 16.2 | 25.9 | 26.6 | 27.6 | 39.9 | [5 empty] | 74 | 26 | 28 | 30 | 32 | 36 | 53 | 161 | 212 | 264 | 395 | 63.9 | 2.1 | 0.8 | 5.3504e-08
[44 empty] | 69.5 | 15b | 27.5 | 19 |  | 28 |  | 16.4 | 26.1 | 26.9 | 27.9 | 40.1 | [5 empty] | 74 | 26 | 28 | 30 | 32 | 36 | 75 | 182 | 234 | 286 | 417 | 63.9 | 2.1 | 0.8 | 5.3504e-08
[44 empty] | 69.5 | 21c | 31.7 | 19.3 | 20 | 45 | 4 | 7.9 | 12.5 | 13.6 | 16.5 | 28.7 | 333 | 606 | 683 | 850 | 1532 | [6 empty] | 412 | 803 | 922 | 1193 | 2300 | 45.1 | 5.3 | 1.9 | 4.6301e-11 | 1.8
[44 empty] | 73 | 21c | 31.7 | 19.3 | 20 | 45 | 4 | 5.5 | 10.1 | 11.2 | 14.1 | 26.3 | 198 | 470 | 548 | 715 | 1396 | [6 empty] | 214 | 605 | 724 | 995 | 2102 | 45.1 | 5.3 | 1.9 | 4.6301e-11 | 1.8
[44 empty] | 73 | 23d | 32 | 18.9 | 47 | 85 | 3 | 10.2 | 12.6 | 12.9 | 13.3 | 16 | 388 | 530 | 577 | 625 | 780 | [6 empty] | 505 | 755 | 848 | 942 | 1216 | 41.5 | 4.4 | 1.5 | 8.4824e-11 | 1.8
[44 empty] | 80 | 23d | 32 | 18.9 | 47 | 85 | 3 | 8.6 | 11 | 11.3 | 11.7 | 14.4 | 301 | 444 | 490 | 539 | 694 | [6 empty] | 375 | 625 | 718 | 812 | 1086 | 41.5 | 4.4 | 1.5 | 8.4824e-11 | 1.8
[30 empty] | skin | tip | Nq
[29 empty] | delta | f1 | q1
[29 empty] | 15 | 48 | 1900 | 8
[29 empty] | 16 | 51.8 | 2100 | 8.8
[29 empty] | 17 | 55.6 | 2300 | 9.6
[29 empty] | 18 | 59.4 | 2500 | 10.4
[29 empty] | 19 | 63.2 | 2700 | 11.2
[29 empty] | 20 | 67 | 2900 | 12
[29 empty] | 21 | 69.8 | 3280 | 13.6
[29 empty] | 22 | 72.6 | 3660 | 15.2
[29 empty] | 23 | 75.4 | 4040 | 16.8
[29 empty] | 24 | 78.2 | 4420 | 18.4
[29 empty] | 25 | 81 | 4800 | 20
[29 empty] | 26 | 84 | 5760 | 24
[29 empty] | 27 | 87 | 6720 | 28
[29 empty] | 28 | 90 | 7680 | 32
[29 empty] | 29 | 93 | 8640 | 36
[29 empty] | 30 | 96 | 9600 | 40
[29 empty] | 31 | 99.8 | 10080 | 42
[29 empty] | 32 | 103.6 | 10560 | 44
[29 empty] | 33 | 107.4 | 11040 | 46
[29 empty] | 34 | 111.2 | 11520 | 48
[29 empty] | 35 | 115 | 12000 | 50
Note on A1: Martin Møller: Takes the name from the tab
Note on G4: Martin Møller: Removes soil from top of profile
Note on S4: Martin Møller: For sand 1.0 for closed ended and 0.8 for open ended is recomended
Note on G5: Martin Møller: Removes soil from top of profile
Note on G6: Martin Møller: Water depth including scour. Only used for printing, not used in calculation!
Note on R6: Pooyan Ghasemi: the values are phi(LB)-5
Note on R7: Pooyan Ghasemi: the values are phi(LB)-5
Note on G8: Martin Møller: If pile head is fixed, eg. jacket structure, M and H have same sign. If pile head is free, the signs have to be opposite. Please refer til coordinate system
Note on R8: Pooyan Ghasemi: the values are phi(LB)-5
Note on B9: Martin Møller: Starting length if running length vs. rotation analysis. If not this is simply just the length and the "end" and "increment" boxes should be left blank!
Note on D9: Martin Møller: Starting length if running length vs. rotation analysis. If not this is simply just the length and the "end" and "increment" boxes should be left blank!
Note on R10: Pooyan Ghasemi: the values are phi(LB)-5
Note on B13: Martin Møller: Density of pile material. Bouancy substrated inside routine
Note on B14: Martin Møller: Only relevant for check of stresses
Note on R16: Pooyan Ghasemi: the values are phi(LB)-5
Note on B17: Evelina Vaitkunaitè: shear correction factor for Timoshenko beam theory. For circular cross section with thin wall: ksf=(2*(1+v))/(4+3*v), where v is Poisson's ratio
Note on R17: Pooyan Ghasemi: the values are phi(LB)-5

## Ak_Pisa_WTG68
Ak_Pisa_WTG68
|  |  |  | Scour |  |  |  | Soil | [35 empty] | COPY TABLE FROM DESIGN_PROFILE ON [AW5]
n_layers | 9 | - |  | local | 0 | m |  | layer | toplevel | model_py | model_axial | gamma_eff | cu | delta_cu | phi | delta_eff | K0 | c_eff | epsilon50 | delta_epsilon50 | J | Es | delta_Es | limit_skin | limit_alpha | limit_tip | G0 | delta_G0 | poisson | q_ur | delta_q_ur | k_rm | RQD | Nq | t-multiplier | z-multiplier | p-multiplier | y-multiplier | Cyclic_Pisa_Multiplier_P_M | Cyclic_Pisa_Multiplier_Y_Thehta | delta_phi | Dr | Cyclic_Multiplier
n_sections | 1 | - |  | ORD | 0 | m |  | [number] | [m VREF] | [text] | [text] | [kN/m³] | [kPa] | [kPa/m] | [degrees] | [degrees] | [-] | [kPa] | [-] | [m-1] | [-] | [kPa] | [kPa/m] | [kPa] | [-] | [kPa] | [kPa] | [kPa/m] | [-] | [kPa] | [kPa/m] | [-] | [-] | [-] | [-] | [-] | [-] | [-] | [-] | [-] | [degrees/m] | [%] |  | Depth, (m bsf) | Unit | w, (%) | Gam, (kN/m3) | Ip, (%) | FC, (%) | St, (-) | qt LE, (MPa) | qt CLBE, (MPa) | qt BE, (MPa) | qt CHBE, (MPa) | qt HE, (MPa) | su LE, (kPa) | su CLBE, (kPa) | su BE, (kPa) | su CHBE, (kPa) | su HE, (kPa) | Dr, (%) | phi LE, (deg) | phi CLBE, (deg) | phi BE, (deg) | phi CHBE, (deg) | phi HE, (deg) | Gmax LE, (MPa) | Gmax CLBE, (MPa) | Gmax BE, (MPa) | Gmax CHBE, (MPa) | Gmax HE, (MPa) | M0, (MPa) | OCR, (-) | K0, (-) | k, (m/s) | eps50, (%)
|  |  |  | water depth | 23 | m | 01a | 1 | 0 | EW_sand_Ruled_68 | API sand | 9.7 | 0 | 0 | 32 | 27 | 0.5 | 0 | 0 | 0 | 0 | 2700 | 0 | 87 | 1 | 6720 | 5000 | 22000 | 0.3 | 0 | 0 | 0 | 0 | 28 | 1 | 1 | 1 | 1 | 1 | 1 | 0 | 68 | 0.4 | 0 | 01a | 25.3 | 19.7 |  | 5 |  | 0 | 0.1 | 0.3 | 0.7 | 1.4 | [5 empty] | 68 | 22 | 32 | 36 | 39 | 48 | 0 | 2 | 5 | 8 | 14 | 2.7 | 1 | 0.5 | 0.00018926
Pile |  |  |  | Loads |  |  | 01a | 2 | -0.5 | EW_sand_Ruled_98 | API sand | 9.7 | 0 | 0 | 42 | 37 | 0.5 | 0 | 0 | 0 | 0 | 34700 | 0 | 115 | 1 | 12000 | 33000 | 7000 | 0.3 | 0 | 0 | 0 | 0 | 50 | 1 | 1 | 1 | 1 | 1 | 1 | 0 | 98 | 0.4 | 0.5 | 01a | 25.3 | 19.7 |  | 5 |  | 0.4 | 0.8 | 1 | 1.4 | 2.1 | [5 empty] | 68 | 22 | 32 | 36 | 39 | 48 | 7 | 13 | 16 | 19 | 25 | 2.7 | 1 | 0.5 | 0.00018926
head | 0 | m VREF |  | H | 15778.9575 | kN | 01a | 3 | -1.5 | EW_sand_Ruled_88 | API sand | 9.7 | 0 | 0 | 40 | 35 | 0.5 | 0 | 0 | 0 | 0 | 39400 | 0 | 115 | 1 | 12000 | 48000 | 1000 | 0.3 | 0 | 0 | 0 | 0 | 50 | 1 | 1 | 1 | 1 | 1 | 1 | 0 | 88 | 0.4 | 0.5 | 01a | 25.3 | 19.7 |  | 5 |  | 6 | 7.7 | 8.4 | 9 | 10.4 | [5 empty] | 98 | 35 | 42 | 45 | 48 | 54 | 3 | 24 | 33 | 42 | 63 | 34.7 | 1 | 0.5 | 0.00018926
length (start) | 45 | m | 28 | Mxy | -666224.9657 | kNm | 10a | 4 | -2.5 | EW_sand_Ruled_70 | API sand | 10 | 0 | 0 | 39 | 34 | 1.4 | 0 | 0 | 0 | 0 | 48800 | 0 | 111.2 | 1 | 11520 | 57000 | 6363.6364 | 0.3 | 0 | 0 | 0 | 0 | 48 | 1 | 1 | 1 | 1 | 1 | 1 | 0 | 70 | 0.4 | 1.5 | 01a | 25.3 | 19.7 |  | 5 |  | 7.5 | 9.2 | 9.9 | 10.5 | 11.9 | [5 empty] | 98 | 35 | 42 | 45 | 48 | 54 | 10 | 31 | 40 | 49 | 71 | 34.7 | 1 | 0.5 | 0.00018926
length (end) | 45 | m | 28 | Vc | 7357 | kN | 10b | 5 | -8 | EW_sand_Ruled_88 | API sand | 9.9 | 0 | 0 | 41 | 36 | 1.3 | 0 | 0 | 0 | 0 | 120200 | 0 | 115 | 1 | 12000 | 104000 | 6024.0964 | 0.3 | 0 | 0 | 0 | 0 | 50 | 1 | 1 | 1 | 1 | 1 | 1 | 0 | 88 | 0.4 | 1.5 | 01a | 25.3 | 19.7 |  | 5 |  | 9.7 | 10.6 | 11 | 11.5 | 12.7 | [5 empty] | 88 | 34 | 40 | 44 | 47 | 53 | 8 | 37 | 48 | 60 | 88 | 39.4 | 1 | 0.5 | 4.1944e-05
length (increment) | 1 | m |  | Vt | 0 | kN | 14b | 6 | -16.3 | Cowden Clay | API clay | 8.5 | 89 | 105.1351 | 0 | #N/A | 3 | 0 | 0.018 | 0 | 0.5 | 26100 | 0 | #N/A | 1 | #N/A | 121000 | 121351.3514 | 0.3 | 0 | 0 | 0 | 0 | #N/A | 1 | 1 | 1 | 1 | 1 | 1 | 0 | 0 | 0.4 | 2.5 | 01a | 25.3 | 19.7 |  | 5 |  | 6.6 | 7.5 | 7.9 | 8.4 | 9.6 | [5 empty] | 88 | 34 | 40 | 44 | 47 | 53 | 9 | 37 | 49 | 61 | 89 | 39.4 | 1 | 0.5 | 4.1944e-05
outer diameter | 9.7 | m |  | Mz | 10850.2 | kN | 14b | 7 | -20 | Cowden Clay | API clay | 8.5 | 565 | 5.1667 | 0 | #N/A | 3 | 0 | 0.018 | 0 | 0.25 | 51300 | 0 | #N/A | 1 | #N/A | 719000 | 7833.3333 | 0.3 | 0 | 0 | 0 | 0 | #N/A | 1 | 1 | 1 | 1 | 1 | 1 | 0 | 0 | 0.4 | 2.5 | 10a | 25.5 | 20 |  | 14 |  | 6.1 | 8.8 | 9.1 | 9.4 | 11.8 | [5 empty] | 70 | 33 | 39 | 42 | 45 | 51 | 2 | 39 | 57 | 75 | 118 | 48.8 | 5.8 | 1.4 | 9.1925e-06
density | 78 | kN/m³ |  | Settings |  |  | 21a | 8 | -50 | EW_sand_Ruled_77 | API sand | 9.8 | 0 | 0 | 29 | 24 | 0.9 | 0 | 0 | 0 | 0 | 59900 | 0 | 78.2 | 1 | 4420 | 225000 | 2080 | 0.3 | 0 | 0 | 0 | 0 | 18.4 | 1 | 1 | 1 | 1 | 1 | 1 | 0 | 77 | 0.2 | 8 | 10a | 25.5 | 20 |  | 14 |  | 12.9 | 15.6 | 16 | 16.3 | 18.6 | [5 empty] | 70 | 33 | 39 | 42 | 45 | 51 | 38 | 75 | 92 | 110 | 154 | 48.8 | 5.8 | 1.4 | 9.1925e-06
sigma_y | 355000 | kPa |  | pile_type | open | text | 23d | 9 | -75 | Cowden Clay | API clay | 8.9 | 545 | 3.6 | 0 | #N/A | 2.3 | 0 | 0.018 | 0 | 0.25 | 49200 | 0 | #N/A | 1 | #N/A | 870000 | 7000 | 0.3 | 0 | 0 | 0 | 0 | #N/A | 1 | 1 | 1 | 1 | 1 | 1 | 0 | 0 | 0.4 | 8 | 10b | 24 | 19.9 |  | 6 |  | 12.6 | 21.5 | 22.4 | 23.1 | 30.8 | [5 empty] | 88 | 35 | 41 | 44 | 48 | 54 | 8 | 74 | 104 | 135 | 210 | 120.2 | 4.7 | 1.3 | 2.5943e-05
E | 207000000 | kPa | [41 empty] | 16.3 | 10b | 24 | 19.9 |  | 6 |  | 28.8 | 37.8 | 38.7 | 39.4 | 47 | [5 empty] | 88 | 35 | 41 | 44 | 48 | 54 | 57 | 123 | 154 | 184 | 259 | 120.2 | 4.7 | 1.3 | 2.5943e-05
G | 79000000 | kPa |  |  | 3794.508 | [38 empty] | 16.3 | 14b | 34.4 | 18.5 | 23 | 76 | 4 | 0.7 | 2.5 | 2.9 | 3.2 | 5 | 22 | 89 | 141 | 194 | 338 | [6 empty] | 16 | 35 | 121 | 208 | 413 | 26.1 | 10.4 | 3 | 1.739e-09 | 1.8
ksf | 0.53 | [42 empty] | 20 | 14b | 34.4 | 18.5 | 23 | 76 | 4 | 7.8 | 9.6 | 9.9 | 10.3 | 12.1 | 411 | 478 | 530 | 583 | 727 | [6 empty] | 465 | 484 | 570 | 657 | 862 | 26.1 | 10.4 | 3 | 1.739e-09 | 1.8
section | cross_section.toplevel | cross_section.thickness | [41 empty] | 20 | 14b | 34.4 | 18.5 | 23 | 76 | 4 | 7.2 | 11.2 | 11.6 | 12 | 16.1 | 330 | 565 | 620 | 676 | 919 | [6 empty] | 293 | 628 | 719 | 810 | 1161 | 51.3 | 16.4 | 3 | 1.213e-08 | 1.8
[number] | [m VREF] | [m] | [41 empty] | 50 | 14b | 34.4 | 18.5 | 23 | 76 | 4 | 10.1 | 14.1 | 14.5 | 14.9 | 19.1 | 485 | 720 | 775 | 832 | 1074 | [6 empty] | 528 | 864 | 954 | 1046 | 1397 | 51.3 | 16.4 | 3 | 1.213e-08 | 1.8
1 | 0 | 0.09 | [41 empty] | 50 | 21a | 24.7 | 19.8 |  | 11 |  | 1.8 | 25.2 | 35 | 83.3 | 233 | [5 empty] | 77 | 26 | 29 | 31 | 33 | 37 | 50 | 167 | 225 | 284 | 428 | 59.9 | 2.6 | 0.9 | 2.8745e-12
[44 empty] | 75 | 21a | 24.7 | 19.8 |  | 11 |  | 11.7 | 35.1 | 44.9 | 93.1 | 242.9 | [5 empty] | 77 | 26 | 29 | 31 | 33 | 37 | 102 | 219 | 277 | 336 | 480 | 59.9 | 2.6 | 0.9 | 2.8745e-12
[44 empty] | 75 | 23d | 32 | 18.9 | 47 | 85 | 3 | 2.8 | 11 | 13.4 | 27.9 | 72.8 | 459 | 545 | 588 | 632 | 718 | [6 empty] | 611 | 783 | 870 | 956 | 1128 | 49.2 | 5 | 2.3 | 3.7672e-12 | 1.8
[44 empty] | 80 | 23d | 32 | 18.9 | 47 | 85 | 3 | 3 | 11.3 | 13.7 | 28.2 | 73 | 477 | 563 | 606 | 651 | 736 | [6 empty] | 646 | 818 | 905 | 992 | 1163 | 49.2 | 5 | 2.3 | 3.7672e-12 | 1.8
[30 empty] | skin | tip | Nq
[29 empty] | delta | f1 | q1
[29 empty] | 15 | 48 | 1900 | 8
[29 empty] | 16 | 51.8 | 2100 | 8.8
[29 empty] | 17 | 55.6 | 2300 | 9.6
[29 empty] | 18 | 59.4 | 2500 | 10.4
[29 empty] | 19 | 63.2 | 2700 | 11.2
[29 empty] | 20 | 67 | 2900 | 12
[29 empty] | 21 | 69.8 | 3280 | 13.6
[29 empty] | 22 | 72.6 | 3660 | 15.2
[29 empty] | 23 | 75.4 | 4040 | 16.8
[29 empty] | 24 | 78.2 | 4420 | 18.4
[29 empty] | 25 | 81 | 4800 | 20
[29 empty] | 26 | 84 | 5760 | 24
[29 empty] | 27 | 87 | 6720 | 28
[29 empty] | 28 | 90 | 7680 | 32
[29 empty] | 29 | 93 | 8640 | 36
[29 empty] | 30 | 96 | 9600 | 40
[29 empty] | 31 | 99.8 | 10080 | 42
[29 empty] | 32 | 103.6 | 10560 | 44
[29 empty] | 33 | 107.4 | 11040 | 46
[29 empty] | 34 | 111.2 | 11520 | 48
[29 empty] | 35 | 115 | 12000 | 50
Note on A1: Martin Møller: Takes the name from the tab
Note on G4: Martin Møller: Removes soil from top of profile
Note on S4: Martin Møller: For sand 1.0 for closed ended and 0.8 for open ended is recomended
Note on G5: Martin Møller: Removes soil from top of profile
Note on G6: Martin Møller: Water depth including scour. Only used for printing, not used in calculation!
Note on R6: Pooyan Ghasemi: the values are phi(LB)-5
Note on R7: Pooyan Ghasemi: the values are phi(LB)-5
Note on G8: Martin Møller: If pile head is fixed, eg. jacket structure, M and H have same sign. If pile head is free, the signs have to be opposite. Please refer til coordinate system
Note on R8: Pooyan Ghasemi: the values are phi(LB)-5
Note on B9: Martin Møller: Starting length if running length vs. rotation analysis. If not this is simply just the length and the "end" and "increment" boxes should be left blank!
Note on D9: Martin Møller: Starting length if running length vs. rotation analysis. If not this is simply just the length and the "end" and "increment" boxes should be left blank!
Note on R10: Pooyan Ghasemi: the values are phi(LB)-5
Note on B13: Martin Møller: Density of pile material. Bouancy substrated inside routine
Note on B14: Martin Møller: Only relevant for check of stresses
Note on R16: Pooyan Ghasemi: the values are phi(LB)-5
Note on B17: Evelina Vaitkunaitè: shear correction factor for Timoshenko beam theory. For circular cross section with thin wall: ksf=(2*(1+v))/(4+3*v), where v is Poisson's ratio
Note on R17: Pooyan Ghasemi: the values are phi(LB)-5

## Ak_Pisa_WTG69_ULSF
Ak_Pisa_WTG69_ULSF
|  |  |  | Scour |  |  |  | Soil | [35 empty] | COPY TABLE FROM DESIGN_PROFILE ON [AW5]
n_layers | 11 | - |  | local | 0 | m |  | layer | toplevel | model_py | model_axial | gamma_eff | cu | delta_cu | phi | delta_eff | K0 | c_eff | epsilon50 | delta_epsilon50 | J | Es | delta_Es | limit_skin | limit_alpha | limit_tip | G0 | delta_G0 | poisson | q_ur | delta_q_ur | k_rm | RQD | Nq | t-multiplier | z-multiplier | p-multiplier | y-multiplier | Cyclic_Pisa_Multiplier_P_M | Cyclic_Pisa_Multiplier_Y_Thehta | delta_phi | Dr | Cyclic_Multiplier
n_sections | 1 | - |  | ORD | 0 | m |  | [number] | [m VREF] | [text] | [text] | [kN/m³] | [kPa] | [kPa/m] | [degrees] | [degrees] | [-] | [kPa] | [-] | [m-1] | [-] | [kPa] | [kPa/m] | [kPa] | [-] | [kPa] | [kPa] | [kPa/m] | [-] | [kPa] | [kPa/m] | [-] | [-] | [-] | [-] | [-] | [-] | [-] | [-] | [-] | [degrees/m] | [%] |  | Depth, (m bsf) | Unit | w, (%) | Gam, (kN/m3) | Ip, (%) | FC, (%) | St, (-) | qt LE, (MPa) | qt CLBE, (MPa) | qt BE, (MPa) | qt CHBE, (MPa) | qt HE, (MPa) | su LE, (kPa) | su CLBE, (kPa) | su BE, (kPa) | su CHBE, (kPa) | su HE, (kPa) | Dr, (%) | phi LE, (deg) | phi CLBE, (deg) | phi BE, (deg) | phi CHBE, (deg) | phi HE, (deg) | Gmax LE, (MPa) | Gmax CLBE, (MPa) | Gmax BE, (MPa) | Gmax CHBE, (MPa) | Gmax HE, (MPa) | M0, (MPa) | OCR, (-) | K0, (-) | k, (m/s) | eps50, (%)
|  |  |  | water depth | 23 | m | 02a | 1 | 0 | Cowden Clay | API clay | 10.2 | 0 | 40 | 0 | #N/A | 3 | 0 | 0.018 | 0 | 0.5 | 4000 | 0 | #N/A | 1 | #N/A | 4000 | 20000 | 0.3 | 0 | 0 | 0 | 0 | #N/A | 1 | 1 | 1 | 1 | 1 | 1 | 0 | 0 | 0.4 | 0 | 02a | 23.1 | 20.2 | 18 | 28 | 5 | 0 | 0 | 0.2 | 0.3 | 0.7 | 0 | 0 | 8 | 17 | 39 | [6 empty] | 0 | 0 | 4 | 10 | 22 | 4 | 32.7 | 3 | 3.1358e-07 | 1.8
Pile |  |  |  | Loads |  |  | 02b | 2 | -0.65 | EW_sand_Ruled_75 | API sand | 9.4 | 0 | 0 | 40 | 35 | 2.6 | 0 | 0 | 0 | 0 | 39000 | 0 | 115 | 1 | 12000 | 24000 | 12957.7465 | 0.3 | 0 | 0 | 0 | 0 | 50 | 1 | 1 | 1 | 1 | 1 | 1 | 0 | 75 | 0.4 | 0.65 | 02a | 23.1 | 20.2 | 18 | 28 | 5 | 0.1 | 0.5 | 0.7 | 0.9 | 1.2 | 0 | 26 | 37 | 47 | 68 | [6 empty] | 0 | 10 | 17 | 23 | 35 | 4 | 32.7 | 3 | 3.1358e-07 | 1.8
head | 0 | m VREF |  | H | 21484.116 | kN | 10a | 3 | -4.2 | EW_sand_Ruled_56 | API sand | 10 | 0 | 0 | 37 | 32 | 1.2 | 0 | 0 | 0 | 0 | 30500 | 0 | 103.6 | 1 | 10560 | 61000 | 2222.2222 | 0.3 | 0 | 0 | 0 | 0 | 44 | 1 | 1 | 1 | 1 | 1 | 1 | 0 | 56 | 0.4 | 0.65 | 02b | 29.7 | 19.4 |  | 24 |  | 3.7 | 5.6 | 6 | 6.5 | 9.4 | [5 empty] | 75 | 34 | 40 | 43 | 46 | 52 | 0 | 13 | 24 | 36 | 63 | 39 | 15.4 | 2.6 | 5.9964e-05
length (start) | 36.5 | m | 28 | Mxy | -934862.58 | kNm | 10b | 4 | -6 | EW_sand_Ruled_68 | API sand | 9.9 | 0 | 0 | 39 | 34 | 1.2 | 0 | 0 | 0 | 0 | 58900 | 0 | 111.2 | 1 | 11520 | 74000 | 7000 | 0.3 | 0 | 0 | 0 | 0 | 48 | 1 | 1 | 1 | 1 | 1 | 1 | 0 | 68 | 0.4 | 4.2 | 02b | 29.7 | 19.4 |  | 24 |  | 13.3 | 15.2 | 15.5 | 16 | 19 | [5 empty] | 75 | 34 | 40 | 43 | 46 | 52 | 46 | 59 | 70 | 81 | 109 | 39 | 15.4 | 2.6 | 5.9964e-05
length (end) | 36.5 | m | 28 | Vc | 36936.513 | kN | 10b | 5 | -9 | EW_sand_Ruled_79 | API sand | 9.9 | 0 | 0 | 40 | 35 | 1.2 | 0 | 0 | 0 | 0 | 89500 | 0 | 115 | 1 | 12000 | 108000 | 2307.6923 | 0.3 | 0 | 0 | 0 | 0 | 50 | 1 | 1 | 1 | 1 | 1 | 1 | 0 | 79 | 0.4 | 4.2 | 10a | 25.5 | 20 |  | 14 |  | 6.2 | 8.4 | 8.9 | 9.4 | 11.2 | [5 empty] | 56 | 32 | 37 | 40 | 43 | 49 | 9 | 46 | 61 | 76 | 113 | 30.5 | 4.4 | 1.2 | 1.2988e-06
length (increment) | 1 | m |  | Vt | 0 | kN | 14a | 6 | -12.9 | EW_sand_Ruled_59 | API sand | 8.5 | 0 | 0 | 26 | 21 | 0.9 | 0 | 0 | 0 | 0 | 12700 | 0 | 69.8 | 1 | 3280 | 97000 | 1322.314 | 0.3 | 0 | 0 | 0 | 0 | 13.6 | 1 | 1 | 1 | 1 | 1 | 1 | 0 | 59 | 0.2 | 6 | 10a | 25.5 | 20 |  | 14 |  | 4.4 | 6.6 | 7.1 | 7.6 | 9.4 | [5 empty] | 56 | 32 | 37 | 40 | 43 | 49 | 13 | 50 | 65 | 80 | 116 | 30.5 | 4.4 | 1.2 | 1.2988e-06
outer diameter | 9.7 | m |  | Mz | 3883.2169 | kN | 14b | 7 | -25 | Cowden Clay | API clay | 8.5 | 168 | 10.9924 | 0 | #N/A | 1.9 | 0 | 0.018 | 0 | 0.5 | 20100 | 0 | #N/A | 1 | #N/A | 218000 | 14274.8092 | 0.3 | 0 | 0 | 0 | 0 | #N/A | 1 | 1 | 1 | 1 | 1 | 1 | 0 | 0 | 0.4 | 6 | 10b | 24 | 19.9 |  | 6 |  | 7.4 | 10.3 | 10.8 | 12.3 | 20.6 | [5 empty] | 68 | 33 | 39 | 42 | 45 | 51 | 6 | 54 | 74 | 95 | 145 | 58.9 | 4.6 | 1.2 | 2.9491e-06
density | 78 | kN/m³ |  | Settings |  |  | 15b | 8 | -38.1 | EW_sand_Ruled_80 | API sand | 9 | 0 | 0 | 28 | 23 | 1 | 0 | 0 | 0 | 0 | 46000 | 0 | 75.4 | 1 | 4040 | 188000 | 2881.3559 | 0.3 | 0 | 0 | 0 | 0 | 16.8 | 1 | 1 | 1 | 1 | 1 | 1 | 0 | 80 | 0.2 | 9 | 10b | 24 | 19.9 |  | 6 |  | 12.6 | 15.4 | 16 | 17.4 | 25.8 | [5 empty] | 68 | 33 | 39 | 42 | 45 | 51 | 26 | 74 | 95 | 115 | 165 | 58.9 | 4.6 | 1.2 | 2.9491e-06
sigma_y | 355000 | kPa |  | pile_type | open | text | 15b | 9 | -44 | EW_sand_Ruled_80 | API sand | 9 | 0 | 0 | 28 | 23 | 1 | 0 | 0 | 0 | 0 | 46000 | 0 | 75.4 | 1 | 4040 | 182000 | 15625 | 0.3 | 0 | 0 | 0 | 0 | 16.8 | 1 | 1 | 1 | 1 | 1 | 1 | 0 | 80 | 0.2 | 9 | 10b | 24 | 19.9 |  | 6 |  | 15.2 | 24.2 | 24.8 | 25.4 | 39.2 | [5 empty] | 79 | 34 | 40 | 43 | 46 | 52 | 16 | 82 | 108 | 135 | 200 | 89.5 | 4.4 | 1.2 | 1.201e-05
E | 207000000 | kPa |  |  |  |  | 21a | 10 | -48.8 | EW_sand_Ruled_68 | API sand | 9.8 | 0 | 0 | 28 | 23 | 0.9 | 0 | 0 | 0 | 0 | 46000 | 0 | 75.4 | 1 | 4040 | 196000 | 2574.8503 | 0.3 | 0 | 0 | 0 | 0 | 16.8 | 1 | 1 | 1 | 1 | 1 | 1 | 0 | 68 | 0.2 | 12.9 | 10b | 24 | 19.9 |  | 6 |  | 10.5 | 19.4 | 20 | 20.6 | 34.4 | [5 empty] | 79 | 34 | 40 | 43 | 46 | 52 | 25 | 90 | 117 | 143 | 208 | 89.5 | 4.4 | 1.2 | 1.201e-05
G | 79000000 | kPa |  |  | 3794.508 |  | 23d | 11 | -65.5 | Cowden Clay | API clay | 8.9 | 488 | 5.5172 | 0 | #N/A | 1.8 | 0 | 0.018 | 0 | 0.25 | 45800 | 0 | #N/A | 1 | #N/A | 761000 | 10482.7586 | 0.3 | 0 | 0 | 0 | 0 | #N/A | 1 | 1 | 1 | 1 | 1 | 1 | 0 | 0 | 0.4 | 12.9 | 14a | 31.6 | 18.5 |  | 38 |  | 5.7 | 8.4 | 8.7 | 8.9 | 11.2 | [5 empty] | 59 | 26 | 26 | 28 | 30 | 34 | 12 | 72 | 97 | 122 | 183 | 12.7 | 2.5 | 0.9 | 5.8415e-09
ksf | 0.53 | [42 empty] | 25 | 14a | 31.6 | 18.5 |  | 38 |  | 3.8 | 6.4 | 6.7 | 6.9 | 9.3 | [5 empty] | 59 | 26 | 26 | 28 | 30 | 34 | 28 | 88 | 113 | 137 | 198 | 12.7 | 2.5 | 0.9 | 5.8415e-09
section | cross_section.toplevel | cross_section.thickness | [41 empty] | 25 | 14b | 34.4 | 18.5 | 23 | 76 | 4 | 2.7 | 4.4 | 4.5 | 4.7 | 7 | 35 | 168 | 224 | 281 | 444 | [6 empty] | 25 | 123 | 218 | 312 | 545 | 20.1 | 5.5 | 1.9 | 7.985e-11 | 1.8
[number] | [m VREF] | [m] | [41 empty] | 38.1 | 14b | 34.4 | 18.5 | 23 | 76 | 4 | 5.5 | 7.2 | 7.3 | 7.5 | 9.8 | 178 | 312 | 367 | 424 | 588 | [6 empty] | 212 | 310 | 405 | 499 | 732 | 20.1 | 5.5 | 1.9 | 7.985e-11 | 1.8
1 | 0 | 0.09 | [41 empty] | 38.1 | 15b | 27.5 | 19 |  | 28 |  | 18.3 | 26.8 | 27.9 | 28.9 | 36.9 | [5 empty] | 80 | 26 | 28 | 31 | 33 | 37 | 38 | 142 | 188 | 234 | 349 | 46 | 3.4 | 1 | 4.9696e-07
[44 empty] | 44 | 15b | 27.5 | 19 |  | 28 |  | 23 | 31.5 | 32.6 | 33.6 | 41.6 | [5 empty] | 80 | 26 | 28 | 31 | 33 | 37 | 55 | 159 | 205 | 251 | 366 | 46 | 3.4 | 1 | 4.9696e-07
[44 empty] | 44 | 15b | 27.5 | 19 |  | 28 |  | 18 | 31.5 | 32.6 | 33.6 | 41.6 | [5 empty] | 80 | 26 | 28 | 31 | 33 | 38 | 44 | 132 | 182 | 232 | 359 | 46 | 3 | 1 | 2.1025e-10
[44 empty] | 48.8 | 15b | 27.5 | 19 |  | 28 |  | 33 | 46.5 | 47.6 | 48.6 | 56.6 | [5 empty] | 80 | 26 | 28 | 31 | 33 | 38 | 118 | 207 | 257 | 307 | 433 | 46 | 3 | 1 | 2.1025e-10
[44 empty] | 48.8 | 21a | 24.7 | 19.8 |  | 11 |  | 12 | 18.9 | 20.3 | 23.4 | 39.7 | [5 empty] | 68 | 26 | 28 | 30 | 33 | 37 | 48 | 146 | 196 | 246 | 371 | 46 | 2.5 | 0.9 | 2.8167e-10
[44 empty] | 65.5 | 21a | 24.7 | 19.8 |  | 11 |  | 32.6 | 39.5 | 40.8 | 44 | 60.3 | [5 empty] | 68 | 26 | 28 | 30 | 33 | 37 | 92 | 190 | 239 | 289 | 415 | 46 | 2.5 | 0.9 | 2.8167e-10
[44 empty] | 65.5 | 23d | 32 | 18.9 | 47 | 85 | 3 | 2.4 | 10.5 | 11.9 | 27 | 73.7 | 402 | 488 | 531 | 575 | 661 | [6 empty] | 503 | 675 | 761 | 848 | 1020 | 45.8 | 5.1 | 1.8 | 3.8476e-12 | 1.8
[44 empty] | 80 | 23d | 32 | 18.9 | 47 | 85 | 3 | 4.3 | 12.4 | 13.8 | 28.9 | 75.6 | 482 | 568 | 611 | 655 | 741 | [6 empty] | 654 | 826 | 913 | 999 | 1171 | 45.8 | 5.1 | 1.8 | 3.8476e-12 | 1.8
[30 empty] | skin | tip | Nq
[29 empty] | delta | f1 | q1
[29 empty] | 15 | 48 | 1900 | 8
[29 empty] | 16 | 51.8 | 2100 | 8.8
[29 empty] | 17 | 55.6 | 2300 | 9.6
[29 empty] | 18 | 59.4 | 2500 | 10.4
[29 empty] | 19 | 63.2 | 2700 | 11.2
[29 empty] | 20 | 67 | 2900 | 12
[29 empty] | 21 | 69.8 | 3280 | 13.6
[29 empty] | 22 | 72.6 | 3660 | 15.2
[29 empty] | 23 | 75.4 | 4040 | 16.8
[29 empty] | 24 | 78.2 | 4420 | 18.4
[29 empty] | 25 | 81 | 4800 | 20
[29 empty] | 26 | 84 | 5760 | 24
[29 empty] | 27 | 87 | 6720 | 28
[29 empty] | 28 | 90 | 7680 | 32
[29 empty] | 29 | 93 | 8640 | 36
[29 empty] | 30 | 96 | 9600 | 40
[29 empty] | 31 | 99.8 | 10080 | 42
[29 empty] | 32 | 103.6 | 10560 | 44
[29 empty] | 33 | 107.4 | 11040 | 46
[29 empty] | 34 | 111.2 | 11520 | 48
[29 empty] | 35 | 115 | 12000 | 50
Note on A1: Martin Møller: Takes the name from the tab
Note on G4: Martin Møller: Removes soil from top of profile
Note on S4: Martin Møller: For sand 1.0 for closed ended and 0.8 for open ended is recomended
Note on G5: Martin Møller: Removes soil from top of profile
Note on G6: Martin Møller: Water depth including scour. Only used for printing, not used in calculation!
Note on R6: Pooyan Ghasemi: the values are phi(LB)-5
Note on R7: Pooyan Ghasemi: the values are phi(LB)-5
Note on G8: Martin Møller: If pile head is fixed, eg. jacket structure, M and H have same sign. If pile head is free, the signs have to be opposite. Please refer til coordinate system
Note on R8: Pooyan Ghasemi: the values are phi(LB)-5
Note on B9: Martin Møller: Starting length if running length vs. rotation analysis. If not this is simply just the length and the "end" and "increment" boxes should be left blank!
Note on D9: Martin Møller: Starting length if running length vs. rotation analysis. If not this is simply just the length and the "end" and "increment" boxes should be left blank!
Note on R10: Pooyan Ghasemi: the values are phi(LB)-5
Note on B13: Martin Møller: Density of pile material. Bouancy substrated inside routine
Note on B14: Martin Møller: Only relevant for check of stresses
Note on R16: Pooyan Ghasemi: the values are phi(LB)-5
Note on B17: Evelina Vaitkunaitè: shear correction factor for Timoshenko beam theory. For circular cross section with thin wall: ksf=(2*(1+v))/(4+3*v), where v is Poisson's ratio
Note on R17: Pooyan Ghasemi: the values are phi(LB)-5

## Ak_Pisa_WTG69_RBB
Ak_Pisa_WTG69_RBB
|  |  |  | Scour |  |  |  | Soil | [35 empty] | COPY TABLE FROM DESIGN_PROFILE ON [AW5]
n_layers | 11 | - |  | local | 0 | m |  | layer | toplevel | model_py | model_axial | gamma_eff | cu | delta_cu | phi | delta_eff | K0 | c_eff | epsilon50 | delta_epsilon50 | J | Es | delta_Es | limit_skin | limit_alpha | limit_tip | G0 | delta_G0 | poisson | q_ur | delta_q_ur | k_rm | RQD | Nq | t-multiplier | z-multiplier | p-multiplier | y-multiplier | Cyclic_Pisa_Multiplier_P_M | Cyclic_Pisa_Multiplier_Y_Thehta | delta_phi | Dr | Cyclic_Multiplier
n_sections | 1 | - |  | ORD | 0 | m |  | [number] | [m VREF] | [text] | [text] | [kN/m³] | [kPa] | [kPa/m] | [degrees] | [degrees] | [-] | [kPa] | [-] | [m-1] | [-] | [kPa] | [kPa/m] | [kPa] | [-] | [kPa] | [kPa] | [kPa/m] | [-] | [kPa] | [kPa/m] | [-] | [-] | [-] | [-] | [-] | [-] | [-] | [-] | [-] | [degrees/m] | [%] |  | Depth, (m bsf) | Unit | w, (%) | Gam, (kN/m3) | Ip, (%) | FC, (%) | St, (-) | qt LE, (MPa) | qt CLBE, (MPa) | qt BE, (MPa) | qt CHBE, (MPa) | qt HE, (MPa) | su LE, (kPa) | su CLBE, (kPa) | su BE, (kPa) | su CHBE, (kPa) | su HE, (kPa) | Dr, (%) | phi LE, (deg) | phi CLBE, (deg) | phi BE, (deg) | phi CHBE, (deg) | phi HE, (deg) | Gmax LE, (MPa) | Gmax CLBE, (MPa) | Gmax BE, (MPa) | Gmax CHBE, (MPa) | Gmax HE, (MPa) | M0, (MPa) | OCR, (-) | K0, (-) | k, (m/s) | eps50, (%)
|  |  |  | water depth | 23 | m | 02a | 1 | 0 | Cowden Clay | API clay | 10.2 | 0 | 40 | 0 | #N/A | 3 | 0 | 0.018 | 0 | 0.5 | 4000 | 0 | #N/A | 1 | #N/A | 4000 | 20000 | 0.3 | 0 | 0 | 0 | 0 | #N/A | 1 | 1 | 1 | 1 | 1 | 1 | 0 | 0 | 0.4 | 0 | 02a | 23.1 | 20.2 | 18 | 28 | 5 | 0 | 0 | 0.2 | 0.3 | 0.7 | 0 | 0 | 8 | 17 | 39 | [6 empty] | 0 | 0 | 4 | 10 | 22 | 4 | 32.7 | 3 | 3.1358e-07 | 1.8
Pile |  |  |  | Loads |  |  | 02b | 2 | -0.65 | EW_sand_Ruled_75 | API sand | 9.4 | 0 | 0 | 40 | 35 | 2.6 | 0 | 0 | 0 | 0 | 39000 | 0 | 115 | 1 | 12000 | 24000 | 12957.7465 | 0.3 | 0 | 0 | 0 | 0 | 50 | 1 | 1 | 1 | 1 | 1 | 1 | 0 | 75 | 0.4 | 0.65 | 02a | 23.1 | 20.2 | 18 | 28 | 5 | 0.1 | 0.5 | 0.7 | 0.9 | 1.2 | 0 | 26 | 37 | 47 | 68 | [6 empty] | 0 | 10 | 17 | 23 | 35 | 4 | 32.7 | 3 | 3.1358e-07 | 1.8
head | 0 | m VREF |  | H | 32053.91 | kN | 10a | 3 | -4.2 | EW_sand_Ruled_56 | API sand | 10 | 0 | 0 | 37 | 32 | 1.2 | 0 | 0 | 0 | 0 | 30500 | 0 | 103.6 | 1 | 10560 | 61000 | 2222.2222 | 0.3 | 0 | 0 | 0 | 0 | 44 | 1 | 1 | 1 | 1 | 1 | 1 | 0 | 56 | 0.4 | 0.65 | 02b | 29.7 | 19.4 |  | 24 |  | 3.7 | 5.6 | 6 | 6.5 | 9.4 | [5 empty] | 75 | 34 | 40 | 43 | 46 | 52 | 0 | 13 | 24 | 36 | 63 | 39 | 15.4 | 2.6 | 5.9964e-05
length (start) | 36.5 | m | 28 | Mxy | -1309605 | kNm | 10b | 4 | -6 | EW_sand_Ruled_68 | API sand | 9.9 | 0 | 0 | 39 | 34 | 1.2 | 0 | 0 | 0 | 0 | 58900 | 0 | 111.2 | 1 | 11520 | 74000 | 7000 | 0.3 | 0 | 0 | 0 | 0 | 48 | 1 | 1 | 1 | 1 | 1 | 1 | 0 | 68 | 0.4 | 4.2 | 02b | 29.7 | 19.4 |  | 24 |  | 13.3 | 15.2 | 15.5 | 16 | 19 | [5 empty] | 75 | 34 | 40 | 43 | 46 | 52 | 46 | 59 | 70 | 81 | 109 | 39 | 15.4 | 2.6 | 5.9964e-05
length (end) | 36.5 | m | 28 | Vc | 27021.6 | kN | 10b | 5 | -9 | EW_sand_Ruled_79 | API sand | 9.9 | 0 | 0 | 40 | 35 | 1.2 | 0 | 0 | 0 | 0 | 89500 | 0 | 115 | 1 | 12000 | 108000 | 2307.6923 | 0.3 | 0 | 0 | 0 | 0 | 50 | 1 | 1 | 1 | 1 | 1 | 1 | 0 | 79 | 0.4 | 4.2 | 10a | 25.5 | 20 |  | 14 |  | 6.2 | 8.4 | 8.9 | 9.4 | 11.2 | [5 empty] | 56 | 32 | 37 | 40 | 43 | 49 | 9 | 46 | 61 | 76 | 113 | 30.5 | 4.4 | 1.2 | 1.2988e-06
length (increment) | 1 | m |  | Vt | 0 | kN | 14a | 6 | -12.9 | EW_sand_Ruled_59 | API sand | 8.5 | 0 | 0 | 26 | 21 | 0.9 | 0 | 0 | 0 | 0 | 12700 | 0 | 69.8 | 1 | 3280 | 97000 | 1322.314 | 0.3 | 0 | 0 | 0 | 0 | 13.6 | 1 | 1 | 1 | 1 | 1 | 1 | 0 | 59 | 0.2 | 6 | 10a | 25.5 | 20 |  | 14 |  | 4.4 | 6.6 | 7.1 | 7.6 | 9.4 | [5 empty] | 56 | 32 | 37 | 40 | 43 | 49 | 13 | 50 | 65 | 80 | 116 | 30.5 | 4.4 | 1.2 | 1.2988e-06
outer diameter | 9.7 | m |  | Mz | 1092.579 | kN | 14b | 7 | -25 | Cowden Clay | API clay | 8.5 | 168 | 10.9924 | 0 | #N/A | 1.9 | 0 | 0.018 | 0 | 0.5 | 20100 | 0 | #N/A | 1 | #N/A | 218000 | 14274.8092 | 0.3 | 0 | 0 | 0 | 0 | #N/A | 1 | 1 | 1 | 1 | 1 | 1 | 0 | 0 | 0.4 | 6 | 10b | 24 | 19.9 |  | 6 |  | 7.4 | 10.3 | 10.8 | 12.3 | 20.6 | [5 empty] | 68 | 33 | 39 | 42 | 45 | 51 | 6 | 54 | 74 | 95 | 145 | 58.9 | 4.6 | 1.2 | 2.9491e-06
density | 78 | kN/m³ |  | Settings |  |  | 15b | 8 | -38.1 | EW_sand_Ruled_80 | API sand | 9 | 0 | 0 | 28 | 23 | 1 | 0 | 0 | 0 | 0 | 46000 | 0 | 75.4 | 1 | 4040 | 188000 | 2881.3559 | 0.3 | 0 | 0 | 0 | 0 | 16.8 | 1 | 1 | 1 | 1 | 1 | 1 | 0 | 80 | 0.2 | 9 | 10b | 24 | 19.9 |  | 6 |  | 12.6 | 15.4 | 16 | 17.4 | 25.8 | [5 empty] | 68 | 33 | 39 | 42 | 45 | 51 | 26 | 74 | 95 | 115 | 165 | 58.9 | 4.6 | 1.2 | 2.9491e-06
sigma_y | 355000 | kPa |  | pile_type | open | text | 15b | 9 | -44 | EW_sand_Ruled_80 | API sand | 9 | 0 | 0 | 28 | 23 | 1 | 0 | 0 | 0 | 0 | 46000 | 0 | 75.4 | 1 | 4040 | 182000 | 15625 | 0.3 | 0 | 0 | 0 | 0 | 16.8 | 1 | 1 | 1 | 1 | 1 | 1 | 0 | 80 | 0.2 | 9 | 10b | 24 | 19.9 |  | 6 |  | 15.2 | 24.2 | 24.8 | 25.4 | 39.2 | [5 empty] | 79 | 34 | 40 | 43 | 46 | 52 | 16 | 82 | 108 | 135 | 200 | 89.5 | 4.4 | 1.2 | 1.201e-05
E | 207000000 | kPa |  |  |  |  | 21a | 10 | -48.8 | EW_sand_Ruled_68 | API sand | 9.8 | 0 | 0 | 28 | 23 | 0.9 | 0 | 0 | 0 | 0 | 46000 | 0 | 75.4 | 1 | 4040 | 196000 | 2574.8503 | 0.3 | 0 | 0 | 0 | 0 | 16.8 | 1 | 1 | 1 | 1 | 1 | 1 | 0 | 68 | 0.2 | 12.9 | 10b | 24 | 19.9 |  | 6 |  | 10.5 | 19.4 | 20 | 20.6 | 34.4 | [5 empty] | 79 | 34 | 40 | 43 | 46 | 52 | 25 | 90 | 117 | 143 | 208 | 89.5 | 4.4 | 1.2 | 1.201e-05
G | 79000000 | kPa |  |  | 3794.508 |  | 23d | 11 | -65.5 | Cowden Clay | API clay | 8.9 | 488 | 5.5172 | 0 | #N/A | 1.8 | 0 | 0.018 | 0 | 0.25 | 45800 | 0 | #N/A | 1 | #N/A | 761000 | 10482.7586 | 0.3 | 0 | 0 | 0 | 0 | #N/A | 1 | 1 | 1 | 1 | 1 | 1 | 0 | 0 | 0.4 | 12.9 | 14a | 31.6 | 18.5 |  | 38 |  | 5.7 | 8.4 | 8.7 | 8.9 | 11.2 | [5 empty] | 59 | 26 | 26 | 28 | 30 | 34 | 12 | 72 | 97 | 122 | 183 | 12.7 | 2.5 | 0.9 | 5.8415e-09
ksf | 0.53 | [42 empty] | 25 | 14a | 31.6 | 18.5 |  | 38 |  | 3.8 | 6.4 | 6.7 | 6.9 | 9.3 | [5 empty] | 59 | 26 | 26 | 28 | 30 | 34 | 28 | 88 | 113 | 137 | 198 | 12.7 | 2.5 | 0.9 | 5.8415e-09
section | cross_section.toplevel | cross_section.thickness | [41 empty] | 25 | 14b | 34.4 | 18.5 | 23 | 76 | 4 | 2.7 | 4.4 | 4.5 | 4.7 | 7 | 35 | 168 | 224 | 281 | 444 | [6 empty] | 25 | 123 | 218 | 312 | 545 | 20.1 | 5.5 | 1.9 | 7.985e-11 | 1.8
[number] | [m VREF] | [m] | [41 empty] | 38.1 | 14b | 34.4 | 18.5 | 23 | 76 | 4 | 5.5 | 7.2 | 7.3 | 7.5 | 9.8 | 178 | 312 | 367 | 424 | 588 | [6 empty] | 212 | 310 | 405 | 499 | 732 | 20.1 | 5.5 | 1.9 | 7.985e-11 | 1.8
1 | 0 | 0.09 | [41 empty] | 38.1 | 15b | 27.5 | 19 |  | 28 |  | 18.3 | 26.8 | 27.9 | 28.9 | 36.9 | [5 empty] | 80 | 26 | 28 | 31 | 33 | 37 | 38 | 142 | 188 | 234 | 349 | 46 | 3.4 | 1 | 4.9696e-07
[44 empty] | 44 | 15b | 27.5 | 19 |  | 28 |  | 23 | 31.5 | 32.6 | 33.6 | 41.6 | [5 empty] | 80 | 26 | 28 | 31 | 33 | 37 | 55 | 159 | 205 | 251 | 366 | 46 | 3.4 | 1 | 4.9696e-07
[44 empty] | 44 | 15b | 27.5 | 19 |  | 28 |  | 18 | 31.5 | 32.6 | 33.6 | 41.6 | [5 empty] | 80 | 26 | 28 | 31 | 33 | 38 | 44 | 132 | 182 | 232 | 359 | 46 | 3 | 1 | 2.1025e-10
[44 empty] | 48.8 | 15b | 27.5 | 19 |  | 28 |  | 33 | 46.5 | 47.6 | 48.6 | 56.6 | [5 empty] | 80 | 26 | 28 | 31 | 33 | 38 | 118 | 207 | 257 | 307 | 433 | 46 | 3 | 1 | 2.1025e-10
[44 empty] | 48.8 | 21a | 24.7 | 19.8 |  | 11 |  | 12 | 18.9 | 20.3 | 23.4 | 39.7 | [5 empty] | 68 | 26 | 28 | 30 | 33 | 37 | 48 | 146 | 196 | 246 | 371 | 46 | 2.5 | 0.9 | 2.8167e-10
[44 empty] | 65.5 | 21a | 24.7 | 19.8 |  | 11 |  | 32.6 | 39.5 | 40.8 | 44 | 60.3 | [5 empty] | 68 | 26 | 28 | 30 | 33 | 37 | 92 | 190 | 239 | 289 | 415 | 46 | 2.5 | 0.9 | 2.8167e-10
[44 empty] | 65.5 | 23d | 32 | 18.9 | 47 | 85 | 3 | 2.4 | 10.5 | 11.9 | 27 | 73.7 | 402 | 488 | 531 | 575 | 661 | [6 empty] | 503 | 675 | 761 | 848 | 1020 | 45.8 | 5.1 | 1.8 | 3.8476e-12 | 1.8
[44 empty] | 80 | 23d | 32 | 18.9 | 47 | 85 | 3 | 4.3 | 12.4 | 13.8 | 28.9 | 75.6 | 482 | 568 | 611 | 655 | 741 | [6 empty] | 654 | 826 | 913 | 999 | 1171 | 45.8 | 5.1 | 1.8 | 3.8476e-12 | 1.8
[30 empty] | skin | tip | Nq
[29 empty] | delta | f1 | q1
[29 empty] | 15 | 48 | 1900 | 8
[29 empty] | 16 | 51.8 | 2100 | 8.8
[29 empty] | 17 | 55.6 | 2300 | 9.6
[29 empty] | 18 | 59.4 | 2500 | 10.4
[29 empty] | 19 | 63.2 | 2700 | 11.2
[29 empty] | 20 | 67 | 2900 | 12
[29 empty] | 21 | 69.8 | 3280 | 13.6
[29 empty] | 22 | 72.6 | 3660 | 15.2
[29 empty] | 23 | 75.4 | 4040 | 16.8
[29 empty] | 24 | 78.2 | 4420 | 18.4
[29 empty] | 25 | 81 | 4800 | 20
[29 empty] | 26 | 84 | 5760 | 24
[29 empty] | 27 | 87 | 6720 | 28
[29 empty] | 28 | 90 | 7680 | 32
[29 empty] | 29 | 93 | 8640 | 36
[29 empty] | 30 | 96 | 9600 | 40
[29 empty] | 31 | 99.8 | 10080 | 42
[29 empty] | 32 | 103.6 | 10560 | 44
[29 empty] | 33 | 107.4 | 11040 | 46
[29 empty] | 34 | 111.2 | 11520 | 48
[29 empty] | 35 | 115 | 12000 | 50
Note on A1: Martin Møller: Takes the name from the tab
Note on G4: Martin Møller: Removes soil from top of profile
Note on S4: Martin Møller: For sand 1.0 for closed ended and 0.8 for open ended is recomended
Note on G5: Martin Møller: Removes soil from top of profile
Note on G6: Martin Møller: Water depth including scour. Only used for printing, not used in calculation!
Note on R6: Pooyan Ghasemi: the values are phi(LB)-5
Note on R7: Pooyan Ghasemi: the values are phi(LB)-5
Note on G8: Martin Møller: If pile head is fixed, eg. jacket structure, M and H have same sign. If pile head is free, the signs have to be opposite. Please refer til coordinate system
Note on R8: Pooyan Ghasemi: the values are phi(LB)-5
Note on B9: Martin Møller: Starting length if running length vs. rotation analysis. If not this is simply just the length and the "end" and "increment" boxes should be left blank!
Note on D9: Martin Møller: Starting length if running length vs. rotation analysis. If not this is simply just the length and the "end" and "increment" boxes should be left blank!
Note on R10: Pooyan Ghasemi: the values are phi(LB)-5
Note on B13: Martin Møller: Density of pile material. Bouancy substrated inside routine
Note on B14: Martin Møller: Only relevant for check of stresses
Note on R16: Pooyan Ghasemi: the values are phi(LB)-5
Note on B17: Evelina Vaitkunaitè: shear correction factor for Timoshenko beam theory. For circular cross section with thin wall: ksf=(2*(1+v))/(4+3*v), where v is Poisson's ratio
Note on R17: Pooyan Ghasemi: the values are phi(LB)-5

## Ak_Pisa_WTG69
Ak_Pisa_WTG69
|  |  |  | Scour |  |  |  | Soil | [35 empty] | COPY TABLE FROM DESIGN_PROFILE ON [AW5]
n_layers | 11 | - |  | local | 0 | m |  | layer | toplevel | model_py | model_axial | gamma_eff | cu | delta_cu | phi | delta_eff | K0 | c_eff | epsilon50 | delta_epsilon50 | J | Es | delta_Es | limit_skin | limit_alpha | limit_tip | G0 | delta_G0 | poisson | q_ur | delta_q_ur | k_rm | RQD | Nq | t-multiplier | z-multiplier | p-multiplier | y-multiplier | Cyclic_Pisa_Multiplier_P_M | Cyclic_Pisa_Multiplier_Y_Thehta | delta_phi | Dr | Cyclic_Multiplier
n_sections | 1 | - |  | ORD | 0 | m |  | [number] | [m VREF] | [text] | [text] | [kN/m³] | [kPa] | [kPa/m] | [degrees] | [degrees] | [-] | [kPa] | [-] | [m-1] | [-] | [kPa] | [kPa/m] | [kPa] | [-] | [kPa] | [kPa] | [kPa/m] | [-] | [kPa] | [kPa/m] | [-] | [-] | [-] | [-] | [-] | [-] | [-] | [-] | [-] | [degrees/m] | [%] |  | Depth, (m bsf) | Unit | w, (%) | Gam, (kN/m3) | Ip, (%) | FC, (%) | St, (-) | qt LE, (MPa) | qt CLBE, (MPa) | qt BE, (MPa) | qt CHBE, (MPa) | qt HE, (MPa) | su LE, (kPa) | su CLBE, (kPa) | su BE, (kPa) | su CHBE, (kPa) | su HE, (kPa) | Dr, (%) | phi LE, (deg) | phi CLBE, (deg) | phi BE, (deg) | phi CHBE, (deg) | phi HE, (deg) | Gmax LE, (MPa) | Gmax CLBE, (MPa) | Gmax BE, (MPa) | Gmax CHBE, (MPa) | Gmax HE, (MPa) | M0, (MPa) | OCR, (-) | K0, (-) | k, (m/s) | eps50, (%)
|  |  |  | water depth | 23 | m | 02a | 1 | 0 | Cowden Clay | API clay | 10.2 | 0 | 40 | 0 | #N/A | 3 | 0 | 0.018 | 0 | 0.5 | 4000 | 0 | #N/A | 1 | #N/A | 4000 | 20000 | 0.3 | 0 | 0 | 0 | 0 | #N/A | 1 | 1 | 1 | 1 | 1 | 1 | 0 | 0 | 0.4 | 0 | 02a | 23.1 | 20.2 | 18 | 28 | 5 | 0 | 0 | 0.2 | 0.3 | 0.7 | 0 | 0 | 8 | 17 | 39 | [6 empty] | 0 | 0 | 4 | 10 | 22 | 4 | 32.7 | 3 | 3.1358e-07 | 1.8
Pile |  |  |  | Loads |  |  | 02b | 2 | -0.65 | EW_sand_Ruled_75 | API sand | 9.4 | 0 | 0 | 40 | 35 | 2.6 | 0 | 0 | 0 | 0 | 39000 | 0 | 115 | 1 | 12000 | 24000 | 12957.7465 | 0.3 | 0 | 0 | 0 | 0 | 50 | 1 | 1 | 1 | 1 | 1 | 1 | 0 | 75 | 0.4 | 0.65 | 02a | 23.1 | 20.2 | 18 | 28 | 5 | 0.1 | 0.5 | 0.7 | 0.9 | 1.2 | 0 | 26 | 37 | 47 | 68 | [6 empty] | 0 | 10 | 17 | 23 | 35 | 4 | 32.7 | 3 | 3.1358e-07 | 1.8
head | 0 | m VREF |  | H | 15914.16 | kN | 10a | 3 | -4.2 | EW_sand_Ruled_56 | API sand | 10 | 0 | 0 | 37 | 32 | 1.2 | 0 | 0 | 0 | 0 | 30500 | 0 | 103.6 | 1 | 10560 | 61000 | 2222.2222 | 0.3 | 0 | 0 | 0 | 0 | 44 | 1 | 1 | 1 | 1 | 1 | 1 | 0 | 56 | 0.4 | 0.65 | 02b | 29.7 | 19.4 |  | 24 |  | 3.7 | 5.6 | 6 | 6.5 | 9.4 | [5 empty] | 75 | 34 | 40 | 43 | 46 | 52 | 0 | 13 | 24 | 36 | 63 | 39 | 15.4 | 2.6 | 5.9964e-05
length (start) | 36.5 | m | 28 | Mxy | -692490.8 | kNm | 10b | 4 | -6 | EW_sand_Ruled_68 | API sand | 9.9 | 0 | 0 | 39 | 34 | 1.2 | 0 | 0 | 0 | 0 | 58900 | 0 | 111.2 | 1 | 11520 | 74000 | 7000 | 0.3 | 0 | 0 | 0 | 0 | 48 | 1 | 1 | 1 | 1 | 1 | 1 | 0 | 68 | 0.4 | 4.2 | 02b | 29.7 | 19.4 |  | 24 |  | 13.3 | 15.2 | 15.5 | 16 | 19 | [5 empty] | 75 | 34 | 40 | 43 | 46 | 52 | 46 | 59 | 70 | 81 | 109 | 39 | 15.4 | 2.6 | 5.9964e-05
length (end) | 36.5 | m | 28 | Vc | 27360.38 | kN | 10b | 5 | -9 | EW_sand_Ruled_79 | API sand | 9.9 | 0 | 0 | 40 | 35 | 1.2 | 0 | 0 | 0 | 0 | 89500 | 0 | 115 | 1 | 12000 | 108000 | 2307.6923 | 0.3 | 0 | 0 | 0 | 0 | 50 | 1 | 1 | 1 | 1 | 1 | 1 | 0 | 79 | 0.4 | 4.2 | 10a | 25.5 | 20 |  | 14 |  | 6.2 | 8.4 | 8.9 | 9.4 | 11.2 | [5 empty] | 56 | 32 | 37 | 40 | 43 | 49 | 9 | 46 | 61 | 76 | 113 | 30.5 | 4.4 | 1.2 | 1.2988e-06
length (increment) | 1 | m |  | Vt | 0 | kN | 14a | 6 | -12.9 | EW_sand_Ruled_59 | API sand | 8.5 | 0 | 0 | 26 | 21 | 0.9 | 0 | 0 | 0 | 0 | 12700 | 0 | 69.8 | 1 | 3280 | 97000 | 1322.314 | 0.3 | 0 | 0 | 0 | 0 | 13.6 | 1 | 1 | 1 | 1 | 1 | 1 | 0 | 59 | 0.2 | 6 | 10a | 25.5 | 20 |  | 14 |  | 4.4 | 6.6 | 7.1 | 7.6 | 9.4 | [5 empty] | 56 | 32 | 37 | 40 | 43 | 49 | 13 | 50 | 65 | 80 | 116 | 30.5 | 4.4 | 1.2 | 1.2988e-06
outer diameter | 9.7 | m |  | Mz | 2876.457 | kN | 14b | 7 | -25 | Cowden Clay | API clay | 8.5 | 168 | 10.9924 | 0 | #N/A | 1.9 | 0 | 0.018 | 0 | 0.5 | 20100 | 0 | #N/A | 1 | #N/A | 218000 | 14274.8092 | 0.3 | 0 | 0 | 0 | 0 | #N/A | 1 | 1 | 1 | 1 | 1 | 1 | 0 | 0 | 0.4 | 6 | 10b | 24 | 19.9 |  | 6 |  | 7.4 | 10.3 | 10.8 | 12.3 | 20.6 | [5 empty] | 68 | 33 | 39 | 42 | 45 | 51 | 6 | 54 | 74 | 95 | 145 | 58.9 | 4.6 | 1.2 | 2.9491e-06
density | 78 | kN/m³ |  | Settings |  |  | 15b | 8 | -38.1 | EW_sand_Ruled_80 | API sand | 9 | 0 | 0 | 28 | 23 | 1 | 0 | 0 | 0 | 0 | 46000 | 0 | 75.4 | 1 | 4040 | 188000 | 2881.3559 | 0.3 | 0 | 0 | 0 | 0 | 16.8 | 1 | 1 | 1 | 1 | 1 | 1 | 0 | 80 | 0.2 | 9 | 10b | 24 | 19.9 |  | 6 |  | 12.6 | 15.4 | 16 | 17.4 | 25.8 | [5 empty] | 68 | 33 | 39 | 42 | 45 | 51 | 26 | 74 | 95 | 115 | 165 | 58.9 | 4.6 | 1.2 | 2.9491e-06
sigma_y | 355000 | kPa |  | pile_type | open | text | 15b | 9 | -44 | EW_sand_Ruled_80 | API sand | 9 | 0 | 0 | 28 | 23 | 1 | 0 | 0 | 0 | 0 | 46000 | 0 | 75.4 | 1 | 4040 | 182000 | 15625 | 0.3 | 0 | 0 | 0 | 0 | 16.8 | 1 | 1 | 1 | 1 | 1 | 1 | 0 | 80 | 0.2 | 9 | 10b | 24 | 19.9 |  | 6 |  | 15.2 | 24.2 | 24.8 | 25.4 | 39.2 | [5 empty] | 79 | 34 | 40 | 43 | 46 | 52 | 16 | 82 | 108 | 135 | 200 | 89.5 | 4.4 | 1.2 | 1.201e-05
E | 207000000 | kPa |  |  |  |  | 21a | 10 | -48.8 | EW_sand_Ruled_68 | API sand | 9.8 | 0 | 0 | 28 | 23 | 0.9 | 0 | 0 | 0 | 0 | 46000 | 0 | 75.4 | 1 | 4040 | 196000 | 2574.8503 | 0.3 | 0 | 0 | 0 | 0 | 16.8 | 1 | 1 | 1 | 1 | 1 | 1 | 0 | 68 | 0.2 | 12.9 | 10b | 24 | 19.9 |  | 6 |  | 10.5 | 19.4 | 20 | 20.6 | 34.4 | [5 empty] | 79 | 34 | 40 | 43 | 46 | 52 | 25 | 90 | 117 | 143 | 208 | 89.5 | 4.4 | 1.2 | 1.201e-05
G | 79000000 | kPa |  |  | 3794.508 |  | 23d | 11 | -65.5 | Cowden Clay | API clay | 8.9 | 488 | 5.5172 | 0 | #N/A | 1.8 | 0 | 0.018 | 0 | 0.25 | 45800 | 0 | #N/A | 1 | #N/A | 761000 | 10482.7586 | 0.3 | 0 | 0 | 0 | 0 | #N/A | 1 | 1 | 1 | 1 | 1 | 1 | 0 | 0 | 0.4 | 12.9 | 14a | 31.6 | 18.5 |  | 38 |  | 5.7 | 8.4 | 8.7 | 8.9 | 11.2 | [5 empty] | 59 | 26 | 26 | 28 | 30 | 34 | 12 | 72 | 97 | 122 | 183 | 12.7 | 2.5 | 0.9 | 5.8415e-09
ksf | 0.53 | [42 empty] | 25 | 14a | 31.6 | 18.5 |  | 38 |  | 3.8 | 6.4 | 6.7 | 6.9 | 9.3 | [5 empty] | 59 | 26 | 26 | 28 | 30 | 34 | 28 | 88 | 113 | 137 | 198 | 12.7 | 2.5 | 0.9 | 5.8415e-09
section | cross_section.toplevel | cross_section.thickness | [41 empty] | 25 | 14b | 34.4 | 18.5 | 23 | 76 | 4 | 2.7 | 4.4 | 4.5 | 4.7 | 7 | 35 | 168 | 224 | 281 | 444 | [6 empty] | 25 | 123 | 218 | 312 | 545 | 20.1 | 5.5 | 1.9 | 7.985e-11 | 1.8
[number] | [m VREF] | [m] | [41 empty] | 38.1 | 14b | 34.4 | 18.5 | 23 | 76 | 4 | 5.5 | 7.2 | 7.3 | 7.5 | 9.8 | 178 | 312 | 367 | 424 | 588 | [6 empty] | 212 | 310 | 405 | 499 | 732 | 20.1 | 5.5 | 1.9 | 7.985e-11 | 1.8
1 | 0 | 0.09 | [41 empty] | 38.1 | 15b | 27.5 | 19 |  | 28 |  | 18.3 | 26.8 | 27.9 | 28.9 | 36.9 | [5 empty] | 80 | 26 | 28 | 31 | 33 | 37 | 38 | 142 | 188 | 234 | 349 | 46 | 3.4 | 1 | 4.9696e-07
[44 empty] | 44 | 15b | 27.5 | 19 |  | 28 |  | 23 | 31.5 | 32.6 | 33.6 | 41.6 | [5 empty] | 80 | 26 | 28 | 31 | 33 | 37 | 55 | 159 | 205 | 251 | 366 | 46 | 3.4 | 1 | 4.9696e-07
[44 empty] | 44 | 15b | 27.5 | 19 |  | 28 |  | 18 | 31.5 | 32.6 | 33.6 | 41.6 | [5 empty] | 80 | 26 | 28 | 31 | 33 | 38 | 44 | 132 | 182 | 232 | 359 | 46 | 3 | 1 | 2.1025e-10
[44 empty] | 48.8 | 15b | 27.5 | 19 |  | 28 |  | 33 | 46.5 | 47.6 | 48.6 | 56.6 | [5 empty] | 80 | 26 | 28 | 31 | 33 | 38 | 118 | 207 | 257 | 307 | 433 | 46 | 3 | 1 | 2.1025e-10
[44 empty] | 48.8 | 21a | 24.7 | 19.8 |  | 11 |  | 12 | 18.9 | 20.3 | 23.4 | 39.7 | [5 empty] | 68 | 26 | 28 | 30 | 33 | 37 | 48 | 146 | 196 | 246 | 371 | 46 | 2.5 | 0.9 | 2.8167e-10
[44 empty] | 65.5 | 21a | 24.7 | 19.8 |  | 11 |  | 32.6 | 39.5 | 40.8 | 44 | 60.3 | [5 empty] | 68 | 26 | 28 | 30 | 33 | 37 | 92 | 190 | 239 | 289 | 415 | 46 | 2.5 | 0.9 | 2.8167e-10
[44 empty] | 65.5 | 23d | 32 | 18.9 | 47 | 85 | 3 | 2.4 | 10.5 | 11.9 | 27 | 73.7 | 402 | 488 | 531 | 575 | 661 | [6 empty] | 503 | 675 | 761 | 848 | 1020 | 45.8 | 5.1 | 1.8 | 3.8476e-12 | 1.8
[44 empty] | 80 | 23d | 32 | 18.9 | 47 | 85 | 3 | 4.3 | 12.4 | 13.8 | 28.9 | 75.6 | 482 | 568 | 611 | 655 | 741 | [6 empty] | 654 | 826 | 913 | 999 | 1171 | 45.8 | 5.1 | 1.8 | 3.8476e-12 | 1.8
[30 empty] | skin | tip | Nq
[29 empty] | delta | f1 | q1
[29 empty] | 15 | 48 | 1900 | 8
[29 empty] | 16 | 51.8 | 2100 | 8.8
[29 empty] | 17 | 55.6 | 2300 | 9.6
[29 empty] | 18 | 59.4 | 2500 | 10.4
[29 empty] | 19 | 63.2 | 2700 | 11.2
[29 empty] | 20 | 67 | 2900 | 12
[29 empty] | 21 | 69.8 | 3280 | 13.6
[29 empty] | 22 | 72.6 | 3660 | 15.2
[29 empty] | 23 | 75.4 | 4040 | 16.8
[29 empty] | 24 | 78.2 | 4420 | 18.4
[29 empty] | 25 | 81 | 4800 | 20
[29 empty] | 26 | 84 | 5760 | 24
[29 empty] | 27 | 87 | 6720 | 28
[29 empty] | 28 | 90 | 7680 | 32
[29 empty] | 29 | 93 | 8640 | 36
[29 empty] | 30 | 96 | 9600 | 40
[29 empty] | 31 | 99.8 | 10080 | 42
[29 empty] | 32 | 103.6 | 10560 | 44
[29 empty] | 33 | 107.4 | 11040 | 46
[29 empty] | 34 | 111.2 | 11520 | 48
[29 empty] | 35 | 115 | 12000 | 50
Note on A1: Martin Møller: Takes the name from the tab
Note on G4: Martin Møller: Removes soil from top of profile
Note on S4: Martin Møller: For sand 1.0 for closed ended and 0.8 for open ended is recomended
Note on G5: Martin Møller: Removes soil from top of profile
Note on G6: Martin Møller: Water depth including scour. Only used for printing, not used in calculation!
Note on R6: Pooyan Ghasemi: the values are phi(LB)-5
Note on R7: Pooyan Ghasemi: the values are phi(LB)-5
Note on G8: Martin Møller: If pile head is fixed, eg. jacket structure, M and H have same sign. If pile head is free, the signs have to be opposite. Please refer til coordinate system
Note on R8: Pooyan Ghasemi: the values are phi(LB)-5
Note on B9: Martin Møller: Starting length if running length vs. rotation analysis. If not this is simply just the length and the "end" and "increment" boxes should be left blank!
Note on D9: Martin Møller: Starting length if running length vs. rotation analysis. If not this is simply just the length and the "end" and "increment" boxes should be left blank!
Note on R10: Pooyan Ghasemi: the values are phi(LB)-5
Note on B13: Martin Møller: Density of pile material. Bouancy substrated inside routine
Note on B14: Martin Møller: Only relevant for check of stresses
Note on R16: Pooyan Ghasemi: the values are phi(LB)-5
Note on B17: Evelina Vaitkunaitè: shear correction factor for Timoshenko beam theory. For circular cross section with thin wall: ksf=(2*(1+v))/(4+3*v), where v is Poisson's ratio
Note on R17: Pooyan Ghasemi: the values are phi(LB)-5

## Ak_Pisa_WTG70
Ak_Pisa_WTG70
|  |  |  | Scour |  |  |  | Soil | [35 empty] | COPY TABLE FROM DESIGN_PROFILE ON [AW5]
n_layers | 13 | - |  | local | 0 | m |  | layer | toplevel | model_py | model_axial | gamma_eff | cu | delta_cu | phi | delta_eff | K0 | c_eff | epsilon50 | delta_epsilon50 | J | Es | delta_Es | limit_skin | limit_alpha | limit_tip | G0 | delta_G0 | poisson | q_ur | delta_q_ur | k_rm | RQD | Nq | t-multiplier | z-multiplier | p-multiplier | y-multiplier | Cyclic_Pisa_Multiplier_P_M | Cyclic_Pisa_Multiplier_Y_Thehta | delta_phi | Dr | Cyclic_Multiplier
n_sections | 1 | - |  | ORD | 0 | m |  | [number] | [m VREF] | [text] | [text] | [kN/m³] | [kPa] | [kPa/m] | [degrees] | [degrees] | [-] | [kPa] | [-] | [m-1] | [-] | [kPa] | [kPa/m] | [kPa] | [-] | [kPa] | [kPa] | [kPa/m] | [-] | [kPa] | [kPa/m] | [-] | [-] | [-] | [-] | [-] | [-] | [-] | [-] | [-] | [degrees/m] | [%] |  | Depth, (m bsf) | Unit | w, (%) | Gam, (kN/m3) | Ip, (%) | FC, (%) | St, (-) | qt LE, (MPa) | qt CLBE, (MPa) | qt BE, (MPa) | qt CHBE, (MPa) | qt HE, (MPa) | su LE, (kPa) | su CLBE, (kPa) | su BE, (kPa) | su CHBE, (kPa) | su HE, (kPa) | Dr, (%) | phi LE, (deg) | phi CLBE, (deg) | phi BE, (deg) | phi CHBE, (deg) | phi HE, (deg) | Gmax LE, (MPa) | Gmax CLBE, (MPa) | Gmax BE, (MPa) | Gmax CHBE, (MPa) | Gmax HE, (MPa) | M0, (MPa) | OCR, (-) | K0, (-) | k, (m/s) | eps50, (%)
|  |  |  | water depth | 23 | m | 01a | 1 | 0 | EW_sand_Ruled_68 | API sand | 9.7 | 0 | 0 | 31 | 26 | 0.5 | 0 | 0 | 0 | 0 | 1800 | 0 | 84 | 1 | 5760 | 5000 | 22000 | 0.3 | 0 | 0 | 0 | 0 | 24 | 1 | 1 | 1 | 1 | 1 | 1 | 0 | 68 | 0.4 | 0 | 01a | 25.3 | 19.7 |  | 5 |  | 0 | 0.1 | 0.3 | 0.6 | 1.3 | [5 empty] | 68 | 25 | 31 | 34 | 37 | 47 | 0 | 2 | 5 | 8 | 14 | 1.8 | 1 | 0.5 | 0.00021912
Pile |  |  |  | Loads |  |  | 01a | 2 | -0.5 | EW_sand_Ruled_92 | API sand | 9.7 | 0 | 0 | 41 | 36 | 0.5 | 0 | 0 | 0 | 0 | 25800 | 0 | 115 | 1 | 12000 | 25000 | 20000 | 0.3 | 0 | 0 | 0 | 0 | 50 | 1 | 1 | 1 | 1 | 1 | 1 | 0 | 92 | 0.4 | 0.5 | 01a | 25.3 | 19.7 |  | 5 |  | 0.3 | 0.7 | 0.9 | 1.3 | 2 | [5 empty] | 68 | 25 | 31 | 34 | 37 | 47 | 7 | 13 | 16 | 19 | 25 | 1.8 | 1 | 0.5 | 0.00021912
head | 0 | m VREF |  | H | 15778.9575 | kN | 01a | 3 | -1 | EW_sand_Ruled_96 | API sand | 9.7 | 0 | 0 | 41 | 36 | 0.5 | 0 | 0 | 0 | 0 | 41800 | 0 | 115 | 1 | 12000 | 42000 | 8125 | 0.3 | 0 | 0 | 0 | 0 | 50 | 1 | 1 | 1 | 1 | 1 | 1 | 0 | 96 | 0.4 | 0.5 | 01a | 25.3 | 19.7 |  | 5 |  | 4.8 | 5 | 5.2 | 5.4 | 5.6 | [5 empty] | 92 | 34 | 41 | 44 | 47 | 53 | 0 | 17 | 25 | 33 | 50 | 25.8 | 1 | 0.5 | 0.00021912
length (start) | 45 | m | 28 | Mxy | -666224.9657 | kNm | 02a | 4 | -2.6 | Cowden Clay | API clay | 10.2 | 106 | -85 | 0 | #N/A | 3 | 0 | 0.018 | 0 | 0.5 | 16300 | 0 | #N/A | 1 | #N/A | 108000 | -82500 | 0.3 | 0 | 0 | 0 | 0 | #N/A | 1 | 1 | 1 | 1 | 1 | 1 | 0 | 0 | 0.4 | 1 | 01a | 25.3 | 19.7 |  | 5 |  | 6.9 | 7.2 | 7.4 | 7.5 | 7.8 | [5 empty] | 92 | 34 | 41 | 44 | 47 | 53 | 10 | 28 | 35 | 43 | 61 | 25.8 | 1 | 0.5 | 0.00021912
length (end) | 45 | m | 28 | Vc | 7357 | kN | 10a | 5 | -3 | EW_sand_Ruled_66 | API sand | 10 | 0 | 0 | 38 | 33 | 1.2 | 0 | 0 | 0 | 0 | 45800 | 0 | 107.4 | 1 | 11040 | 60000 | 5428.5714 | 0.3 | 0 | 0 | 0 | 0 | 46 | 1 | 1 | 1 | 1 | 1 | 1 | 0 | 66 | 0.4 | 1 | 01a | 25.3 | 19.7 |  | 5 |  | 8.4 | 10.2 | 10.7 | 11.4 | 14 | [5 empty] | 96 | 35 | 41 | 45 | 48 | 54 | 2 | 31 | 42 | 54 | 82 | 41.8 | 1 | 0.5 | 0.00012742
length (increment) | 1 | m |  | Vt | 0 | kN | 10b | 6 | -10 | EW_sand_Ruled_80 | API sand | 9.9 | 0 | 0 | 40 | 35 | 1.2 | 0 | 0 | 0 | 0 | 93200 | 0 | 115 | 1 | 12000 | 106000 | 11333.3333 | 0.3 | 0 | 0 | 0 | 0 | 50 | 1 | 1 | 1 | 1 | 1 | 1 | 0 | 80 | 0.4 | 2.6 | 01a | 25.3 | 19.7 |  | 5 |  | 9.2 | 11 | 11.5 | 12.2 | 14.8 | [5 empty] | 96 | 35 | 41 | 45 | 48 | 54 | 15 | 43 | 55 | 67 | 95 | 41.8 | 1 | 0.5 | 0.00012742
outer diameter | 9.7 | m |  | Mz | 10850.2 | kN | 10b | 7 | -11.5 | EW_sand_Ruled_69 | API sand | 9.9 | 0 | 0 | 39 | 34 | 0.9 | 0 | 0 | 0 | 0 | 70500 | 0 | 111.2 | 1 | 11520 | 127000 | -6551.7241 | 0.3 | 0 | 0 | 0 | 0 | 48 | 1 | 1 | 1 | 1 | 1 | 1 | 0 | 69 | 0.4 | 2.6 | 02a | 23.1 | 20.2 | 18 | 28 | 5 | 2.3 | 2.3 | 2.4 | 2.6 | 2.9 | 55 | 106 | 129 | 155 | 208 | [6 empty] | 35 | 76 | 108 | 141 | 207 | 16.3 | 14.6 | 3 | 1.106e-07 | 1.8
density | 78 | kN/m³ |  | Settings |  |  | 14b | 8 | -14.4 | Cowden Clay | API clay | 8.5 | 416 | -4.1912 | 0 | #N/A | 3 | 0 | 0.018 | 0 | 0.25 | 32400 | 0 | #N/A | 1 | #N/A | 505000 | -4117.6471 | 0.3 | 0 | 0 | 0 | 0 | #N/A | 1 | 1 | 1 | 1 | 1 | 1 | 0 | 0 | 0.4 | 3 | 02a | 23.1 | 20.2 | 18 | 28 | 5 | 1.7 | 1.7 | 1.8 | 2 | 2.3 | 22 | 72 | 95 | 121 | 174 | [6 empty] | 3 | 43 | 75 | 108 | 174 | 16.3 | 14.6 | 3 | 1.106e-07 | 1.8
sigma_y | 355000 | kPa |  | pile_type | open | text | 14b | 9 | -28 | Cowden Clay | API clay | 8.5 | 180 | 3.3333 | 0 | #N/A | 1.9 | 0 | 0.018 | 0 | 0.5 | 17100 | 0 | #N/A | 1 | #N/A | 230000 | 4666.6667 | 0.3 | 0 | 0 | 0 | 0 | #N/A | 1 | 1 | 1 | 1 | 1 | 1 | 0 | 0 | 0.4 | 3 | 10a | 25.5 | 20 |  | 14 |  | 7.4 | 8.7 | 8.8 | 9.1 | 11.5 | [5 empty] | 66 | 33 | 38 | 41 | 44 | 50 | 3 | 41 | 60 | 79 | 125 | 45.8 | 4.4 | 1.2 | 2.5286e-06
E | 207000000 | kPa |  |  |  |  | 15a | 10 | -31 | Cowden Clay | API clay | 9.3 | 309 | 202.5 | 0 | #N/A | 3 | 0 | 0.018 | 0 | 0.25 | 62000 | 0 | #N/A | 1 | #N/A | 420000 | 320500 | 0.3 | 0 | 0 | 0 | 0 | #N/A | 1 | 1 | 1 | 1 | 1 | 1 | 0 | 0 | 0.4 | 10 | 10a | 25.5 | 20 |  | 14 |  | 12 | 13.3 | 13.5 | 13.8 | 16.2 | [5 empty] | 66 | 33 | 38 | 41 | 44 | 50 | 41 | 79 | 98 | 117 | 163 | 45.8 | 4.4 | 1.2 | 2.5286e-06
G | 79000000 | kPa |  |  | 3794.508 |  | 15a | 11 | -35 | Cowden Clay | API clay | 9.3 | 1009 | 19.0196 | 0 | #N/A | 3 | 0 | 0.018 | 0 | 0.25 | 89900 | 0 | #N/A | 1 | #N/A | 1467000 | 35098.0392 | 0.3 | 0 | 0 | 0 | 0 | #N/A | 1 | 1 | 1 | 1 | 1 | 1 | 0 | 0 | 0.4 | 10 | 10b | 24 | 19.9 |  | 6 |  | 14.2 | 16.3 | 16.9 | 17.5 | 19.8 | [5 empty] | 80 | 34 | 40 | 43 | 47 | 53 | 12 | 79 | 106 | 132 | 199 | 93.2 | 4.2 | 1.2 | 7.7819e-06
ksf | 0.53 | [5 empty] | 21a | 12 | -55.4 | EW_sand_Ruled_13 | API sand | 9.8 | 0 | 0 | 24.5 | 19.5 | 0.5 | 0 | 0 | 0 | 0 | 17000 | 0 | 63.2 | 1 | 2700 | 136000 | 1363.6364 | 0.3 | 0 | 0 | 0 | 0 | 11.2 | 1 | 1 | 1 | 1 | 1 | 1 | 0 | 13 | 0.2 | 11.5 | 10b | 24 | 19.9 |  | 6 |  | 24.1 | 26.2 | 26.8 | 27.4 | 29.7 | [5 empty] | 80 | 34 | 40 | 43 | 47 | 53 | 30 | 96 | 123 | 150 | 216 | 93.2 | 4.2 | 1.2 | 7.7819e-06
section | cross_section.toplevel | cross_section.thickness |  |  |  |  | 23d | 13 | -66.4 | Cowden Clay | API clay | 8.9 | 488 | 5.4412 | 0 | #N/A | 1.8 | 0 | 0.018 | 0 | 0.25 | 45800 | 0 | #N/A | 1 | #N/A | 763000 | 10220.5882 | 0.3 | 0 | 0 | 0 | 0 | #N/A | 1 | 1 | 1 | 1 | 1 | 1 | 0 | 0 | 0.4 | 11.5 | 10b | 24 | 19.9 |  | 6 |  | 19.9 | 23 | 23.7 | 24.9 | 31.6 | [5 empty] | 69 | 33 | 39 | 42 | 45 | 51 | 32 | 99 | 127 | 155 | 223 | 70.5 | 2.9 | 0.9 | 1.5566e-06
[number] | [m VREF] | [m] | [41 empty] | 14.4 | 10b | 24 | 19.9 |  | 6 |  | 9.8 | 13 | 13.6 | 14.9 | 21.6 | [5 empty] | 69 | 33 | 39 | 42 | 45 | 51 | 14 | 81 | 108 | 136 | 205 | 70.5 | 2.9 | 0.9 | 1.5566e-06
1 | 0 | 0.09 | [41 empty] | 14.4 | 14b | 34.4 | 18.5 | 23 | 76 | 4 | 5.8 | 8.5 | 8.7 | 8.9 | 11.5 | 240 | 416 | 468 | 521 | 689 | [6 empty] | 177 | 418 | 505 | 591 | 825 | 32.4 | 11.8 | 3 | 2.8978e-09 | 1.8
[44 empty] | 28 | 14b | 34.4 | 18.5 | 23 | 76 | 4 | 5 | 7.7 | 7.9 | 8.2 | 10.7 | 184 | 359 | 411 | 464 | 632 | [6 empty] | 121 | 363 | 449 | 536 | 770 | 32.4 | 11.8 | 3 | 2.8978e-09 | 1.8
[44 empty] | 28 | 14b | 34.4 | 18.5 | 23 | 76 | 4 | 4.4 | 4.6 | 4.7 | 5 | 6.6 | 75 | 180 | 228 | 280 | 413 | [6 empty] | 28 | 147 | 230 | 314 | 503 | 17.1 | 4.7 | 1.9 | 7.3423e-11 | 1.8
[44 empty] | 31 | 14b | 34.4 | 18.5 | 23 | 76 | 4 | 4.6 | 4.8 | 4.9 | 5.2 | 6.8 | 86 | 190 | 238 | 290 | 424 | [6 empty] | 42 | 162 | 244 | 328 | 518 | 17.1 | 4.7 | 1.9 | 7.3423e-11 | 1.8
[44 empty] | 31 | 15a | 28.5 | 19.3 | 16 | 49 | 5 | 1.1 | 6.4 | 7.4 | 8.6 | 15.4 | 43 | 309 | 379 | 460 | 846 | [6 empty] | 31 | 303 | 420 | 548 | 1144 | 62 | 15.1 | 3 | 7.7281e-09 | 1.8
[44 empty] | 35 | 15a | 28.5 | 19.3 | 16 | 49 | 5 | 15.7 | 21.1 | 22.1 | 23.3 | 30.1 | 853 | 1119 | 1189 | 1269 | 1655 | [6 empty] | 1313 | 1586 | 1702 | 1830 | 2426 | 62 | 15.1 | 3 | 7.7281e-09 | 1.8
[44 empty] | 35 | 15a | 28.5 | 19.3 | 16 | 49 | 5 | 1.3 | 15.3 | 19.8 | 46.6 | 129.5 | 897 | 1009 | 1061 | 1114 | 1226 | [6 empty] | 1207 | 1380 | 1467 | 1554 | 1727 | 89.9 | 16.3 | 3 | 9.4313e-11 | 1.8
[44 empty] | 55.4 | 15a | 28.5 | 19.3 | 16 | 49 | 5 | 8.6 | 22.7 | 27.2 | 53.9 | 136.9 | 1286 | 1397 | 1449 | 1502 | 1614 | [6 empty] | 1923 | 2096 | 2183 | 2270 | 2443 | 89.9 | 16.3 | 3 | 9.4313e-11 | 1.8
[44 empty] | 55.4 | 21a | 24.7 | 19.8 |  | 11 |  | 2 | 3 | 3.9 | 14.9 | 48.7 | [5 empty] | 13 | 24 | 24.5 | 25 | 27 | 31 | 55 | 103 | 136 | 170 | 254 | 17 | 1 | 0.5 | 3.2926e-14
[44 empty] | 66.4 | 21a | 24.7 | 19.8 |  | 11 |  | 2.7 | 3 | 4.6 | 15.6 | 49.4 | [5 empty] | 13 | 24 | 24.5 | 25 | 27 | 31 | 70 | 118 | 151 | 185 | 268 | 17 | 1 | 0.5 | 3.2926e-14
[44 empty] | 66.4 | 23d | 32 | 18.9 | 47 | 85 | 3 | 2.4 | 10.5 | 11.9 | 26.9 | 73.3 | 402 | 488 | 531 | 575 | 661 | [6 empty] | 504 | 676 | 763 | 850 | 1022 | 45.8 | 5 | 1.8 | 3.8547e-12 | 1.8
[44 empty] | 80 | 23d | 32 | 18.9 | 47 | 85 | 3 | 4.1 | 12.2 | 13.6 | 28.6 | 75 | 476 | 562 | 605 | 649 | 735 | [6 empty] | 644 | 816 | 902 | 989 | 1161 | 45.8 | 5 | 1.8 | 3.8547e-12 | 1.8
[30 empty] | skin | tip | Nq
[29 empty] | delta | f1 | q1
[29 empty] | 15 | 48 | 1900 | 8
[29 empty] | 16 | 51.8 | 2100 | 8.8
[29 empty] | 17 | 55.6 | 2300 | 9.6
[29 empty] | 18 | 59.4 | 2500 | 10.4
[29 empty] | 19 | 63.2 | 2700 | 11.2
[29 empty] | 20 | 67 | 2900 | 12
[29 empty] | 21 | 69.8 | 3280 | 13.6
[29 empty] | 22 | 72.6 | 3660 | 15.2
[29 empty] | 23 | 75.4 | 4040 | 16.8
[29 empty] | 24 | 78.2 | 4420 | 18.4
[29 empty] | 25 | 81 | 4800 | 20
[29 empty] | 26 | 84 | 5760 | 24
[29 empty] | 27 | 87 | 6720 | 28
[29 empty] | 28 | 90 | 7680 | 32
[29 empty] | 29 | 93 | 8640 | 36
[29 empty] | 30 | 96 | 9600 | 40
[29 empty] | 31 | 99.8 | 10080 | 42
[29 empty] | 32 | 103.6 | 10560 | 44
[29 empty] | 33 | 107.4 | 11040 | 46
[29 empty] | 34 | 111.2 | 11520 | 48
[29 empty] | 35 | 115 | 12000 | 50
Note on A1: Martin Møller: Takes the name from the tab
Note on G4: Martin Møller: Removes soil from top of profile
Note on S4: Martin Møller: For sand 1.0 for closed ended and 0.8 for open ended is recomended
Note on G5: Martin Møller: Removes soil from top of profile
Note on G6: Martin Møller: Water depth including scour. Only used for printing, not used in calculation!
Note on R6: Pooyan Ghasemi: the values are phi(LB)-5
Note on R7: Pooyan Ghasemi: the values are phi(LB)-5
Note on G8: Martin Møller: If pile head is fixed, eg. jacket structure, M and H have same sign. If pile head is free, the signs have to be opposite. Please refer til coordinate system
Note on R8: Pooyan Ghasemi: the values are phi(LB)-5
Note on B9: Martin Møller: Starting length if running length vs. rotation analysis. If not this is simply just the length and the "end" and "increment" boxes should be left blank!
Note on D9: Martin Møller: Starting length if running length vs. rotation analysis. If not this is simply just the length and the "end" and "increment" boxes should be left blank!
Note on R10: Pooyan Ghasemi: the values are phi(LB)-5
Note on B13: Martin Møller: Density of pile material. Bouancy substrated inside routine
Note on B14: Martin Møller: Only relevant for check of stresses
Note on R16: Pooyan Ghasemi: the values are phi(LB)-5
Note on B17: Evelina Vaitkunaitè: shear correction factor for Timoshenko beam theory. For circular cross section with thin wall: ksf=(2*(1+v))/(4+3*v), where v is Poisson's ratio
Note on R17: Pooyan Ghasemi: the values are phi(LB)-5

## Ak_Pisa_WTG71
Ak_Pisa_WTG71
|  |  |  | Scour |  |  |  | Soil | [35 empty] | COPY TABLE FROM DESIGN_PROFILE ON [AW5]
n_layers | 17 | - |  | local | 0 | m |  | layer | toplevel | model_py | model_axial | gamma_eff | cu | delta_cu | phi | delta_eff | K0 | c_eff | epsilon50 | delta_epsilon50 | J | Es | delta_Es | limit_skin | limit_alpha | limit_tip | G0 | delta_G0 | poisson | q_ur | delta_q_ur | k_rm | RQD | Nq | t-multiplier | z-multiplier | p-multiplier | y-multiplier | Cyclic_Pisa_Multiplier_P_M | Cyclic_Pisa_Multiplier_Y_Thehta | delta_phi | Dr | Cyclic_Multiplier
n_sections | 1 | - |  | ORD | 0 | m |  | [number] | [m VREF] | [text] | [text] | [kN/m³] | [kPa] | [kPa/m] | [degrees] | [degrees] | [-] | [kPa] | [-] | [m-1] | [-] | [kPa] | [kPa/m] | [kPa] | [-] | [kPa] | [kPa] | [kPa/m] | [-] | [kPa] | [kPa/m] | [-] | [-] | [-] | [-] | [-] | [-] | [-] | [-] | [-] | [degrees/m] | [%] |  | Depth, (m bsf) | Unit | w, (%) | Gam, (kN/m3) | Ip, (%) | FC, (%) | St, (-) | qt LE, (MPa) | qt CLBE, (MPa) | qt BE, (MPa) | qt CHBE, (MPa) | qt HE, (MPa) | su LE, (kPa) | su CLBE, (kPa) | su BE, (kPa) | su CHBE, (kPa) | su HE, (kPa) | Dr, (%) | phi LE, (deg) | phi CLBE, (deg) | phi BE, (deg) | phi CHBE, (deg) | phi HE, (deg) | Gmax LE, (MPa) | Gmax CLBE, (MPa) | Gmax BE, (MPa) | Gmax CHBE, (MPa) | Gmax HE, (MPa) | M0, (MPa) | OCR, (-) | K0, (-) | k, (m/s) | eps50, (%)
|  |  |  | water depth | 23 | m | 01a | 1 | 0 | EW_sand_Ruled_59 | API sand | 9.7 | 0 | 0 | 30 | 25 | 0.5 | 0 | 0 | 0 | 0 | 1600 | 0 | 81 | 1 | 4800 | 5000 | 20000 | 0.3 | 0 | 0 | 0 | 0 | 20 | 1 | 1 | 1 | 1 | 1 | 1 | 0 | 59 | 0.4 | 0 | 01a | 25.3 | 19.7 |  | 5 |  | 0 | 0 | 0.2 | 0.5 | 1 | [5 empty] | 59 | 20 | 30 | 33 | 36 | 47 | 0 | 2 | 5 | 7 | 13 | 1.6 | 1 | 0.5 | 0.00033145
Pile |  |  |  | Loads |  |  | 01a | 2 | -0.5 | EW_sand_Ruled_100 | API sand | 9.7 | 0 | 0 | 43 | 38 | 0.5 | 0 | 0 | 0 | 0 | 48500 | 0 | 115 | 1 | 12000 | 35000 | 13000 | 0.3 | 0 | 0 | 0 | 0 | 50 | 1 | 1 | 1 | 1 | 1 | 1 | 0 | 100 | 0.4 | 0.5 | 01a | 25.3 | 19.7 |  | 5 |  | 0.2 | 0.6 | 0.8 | 1 | 1.6 | [5 empty] | 59 | 20 | 30 | 33 | 36 | 47 | 6 | 12 | 15 | 18 | 23 | 1.6 | 1 | 0.5 | 0.00033145
head | 0 | m VREF |  | H | 15778.9575 | kN | 01a | 3 | -1.5 | EW_sand_Ruled_100 | API sand | 9.7 | 0 | 0 | 43 | 38 | 0.5 | 0 | 0 | 0 | 0 | 57100 | 0 | 115 | 1 | 12000 | 57000 | 0 | 0.3 | 0 | 0 | 0 | 0 | 50 | 1 | 1 | 1 | 1 | 1 | 1 | 0 | 100 | 0.4 | 0.5 | 01a | 25.3 | 19.7 |  | 5 |  | 8.8 | 9.9 | 10.3 | 10.7 | 11.6 | [5 empty] | 100 | 37 | 43 | 47 | 50 | 54 | 1 | 25 | 35 | 45 | 69 | 48.5 | 1 | 0.5 | 0.00033145
length (start) | 45 | m | 28 | Mxy | -666224.9657 | kNm | 10a | 4 | -2.5 | EW_sand_Ruled_68 | API sand | 10 | 0 | 0 | 39 | 34 | 1.5 | 0 | 0 | 0 | 0 | 43000 | 0 | 111.2 | 1 | 11520 | 57000 | 5428.5714 | 0.3 | 0 | 0 | 0 | 0 | 48 | 1 | 1 | 1 | 1 | 1 | 1 | 0 | 68 | 0.4 | 1.5 | 01a | 25.3 | 19.7 |  | 5 |  | 15.8 | 16.9 | 17.4 | 17.7 | 18.6 | [5 empty] | 100 | 37 | 43 | 47 | 50 | 54 | 14 | 38 | 48 | 58 | 81 | 48.5 | 1 | 0.5 | 0.00033145
length (end) | 45 | m | 28 | Vc | 7357 | kN | 10b | 5 | -6 | EW_sand_Ruled_73 | API sand | 9.9 | 0 | 0 | 40 | 35 | 1.4 | 0 | 0 | 0 | 0 | 63900 | 0 | 115 | 1 | 12000 | 82000 | 10666.6667 | 0.3 | 0 | 0 | 0 | 0 | 50 | 1 | 1 | 1 | 1 | 1 | 1 | 0 | 73 | 0.4 | 1.5 | 01a | 25.3 | 19.7 |  | 5 |  | 19.2 | 20.2 | 20.6 | 21.2 | 22.6 | [5 empty] | 100 | 37 | 43 | 46 | 50 | 54 | 10 | 43 | 57 | 70 | 103 | 57.1 | 1 | 0.5 | 0.00010985
length (increment) | 1 | m |  | Vt | 0 | kN | 10b | 6 | -7.5 | EW_sand_Ruled_60 | API sand | 9.9 | 0 | 0 | 38 | 33 | 1 | 0 | 0 | 0 | 0 | 45100 | 0 | 107.4 | 1 | 11040 | 93000 | -11000 | 0.3 | 0 | 0 | 0 | 0 | 46 | 1 | 1 | 1 | 1 | 1 | 1 | 0 | 60 | 0.4 | 2.5 | 01a | 25.3 | 19.7 |  | 5 |  | 12.9 | 13.9 | 14.3 | 14.9 | 16.3 | [5 empty] | 100 | 37 | 43 | 46 | 50 | 54 | 11 | 44 | 57 | 71 | 104 | 57.1 | 1 | 0.5 | 0.00010985
outer diameter | 9.7 | m |  | Mz | 10850.2 | kN | 10b | 7 | -8.5 | EW_sand_Ruled_54 | API sand | 9.9 | 0 | 0 | 37 | 32 | 0.9 | 0 | 0 | 0 | 0 | 39700 | 0 | 103.6 | 1 | 10560 | 86000 | 3714.2857 | 0.3 | 0 | 0 | 0 | 0 | 44 | 1 | 1 | 1 | 1 | 1 | 1 | 0 | 54 | 0.4 | 2.5 | 10a | 25.5 | 20 |  | 14 |  | 9.2 | 10.3 | 10.6 | 10.8 | 12 | [5 empty] | 68 | 33 | 39 | 42 | 45 | 51 | 2 | 41 | 57 | 74 | 113 | 43 | 6 | 1.5 | 6.0304e-06
density | 78 | kN/m³ |  | Settings |  |  | 10b | 8 | -12 | EW_sand_Ruled_76 | API sand | 9.9 | 0 | 0 | 40 | 35 | 1.1 | 0 | 0 | 0 | 0 | 85200 | 0 | 115 | 1 | 12000 | 118000 | 5333.3333 | 0.3 | 0 | 0 | 0 | 0 | 50 | 1 | 1 | 1 | 1 | 1 | 1 | 0 | 76 | 0.4 | 6 | 10a | 25.5 | 20 |  | 14 |  | 9.4 | 10.6 | 10.8 | 11.1 | 12.3 | [5 empty] | 68 | 33 | 39 | 42 | 45 | 51 | 21 | 60 | 76 | 92 | 131 | 43 | 6 | 1.5 | 6.0304e-06
sigma_y | 355000 | kPa |  | pile_type | open | text | 14a | 9 | -13.5 | EW_sand_Ruled_61 | API sand | 8.5 | 0 | 0 | 26 | 21 | 0.8 | 0 | 0 | 0 | 0 | 14200 | 0 | 69.8 | 1 | 3280 | 100000 | 1677.4194 | 0.3 | 0 | 0 | 0 | 0 | 13.6 | 1 | 1 | 1 | 1 | 1 | 1 | 0 | 61 | 0.2 | 6 | 10b | 24 | 19.9 |  | 6 |  | 10.4 | 12.4 | 13 | 13.7 | 15.8 | [5 empty] | 73 | 34 | 40 | 43 | 46 | 52 | 9 | 61 | 82 | 104 | 156 | 63.9 | 5.4 | 1.4 | 7.9158e-06
E | 207000000 | kPa |  |  |  |  | 14b | 10 | -29 | Cowden Clay | API clay | 8.5 | 181 | 0.35971 | 0 | #N/A | 3 | 0 | 0.018 | 0 | 0.5 | 19100 | 0 | #N/A | 1 | #N/A | 235000 | 1007.1942 | 0.3 | 0 | 0 | 0 | 0 | #N/A | 1 | 1 | 1 | 1 | 1 | 1 | 0 | 0 | 0.4 | 7.5 | 10b | 24 | 19.9 |  | 6 |  | 18.7 | 20.8 | 21.4 | 22 | 24.1 | [5 empty] | 73 | 34 | 40 | 43 | 46 | 52 | 25 | 77 | 98 | 120 | 172 | 63.9 | 5.4 | 1.4 | 7.9158e-06
G | 79000000 | kPa |  |  | 3794.508 |  | 15a | 11 | -42.9 | Cowden Clay | API clay | 9.3 | 478 | 121.7949 | 0 | #N/A | 3 | 0 | 0.018 | 0 | 0.25 | 58400 | 0 | #N/A | 1 | #N/A | 697000 | 192307.6923 | 0.3 | 0 | 0 | 0 | 0 | #N/A | 1 | 1 | 1 | 1 | 1 | 1 | 0 | 0 | 0.4 | 7.5 | 10b | 24 | 19.9 |  | 6 |  | 12.8 | 14.8 | 15.6 | 16.3 | 28.1 | [5 empty] | 60 | 32 | 38 | 41 | 44 | 50 | 21 | 72 | 93 | 113 | 164 | 45.1 | 3.4 | 1 | 8.9919e-07
ksf | 0.53 | [5 empty] | 21a | 12 | -46.8 | EW_sand_Ruled_58 | API sand | 9.8 | 0 | 0 | 27 | 22 | 0.7 | 0 | 0 | 0 | 0 | 59900 | 0 | 72.6 | 1 | 3660 | 182000 | 3846.1538 | 0.3 | 0 | 0 | 0 | 0 | 15.2 | 1 | 1 | 1 | 1 | 1 | 1 | 0 | 58 | 0.2 | 8.5 | 10b | 24 | 19.9 |  | 6 |  | 5.9 | 7.9 | 8.7 | 9.4 | 21.1 | [5 empty] | 60 | 32 | 38 | 41 | 44 | 50 | 11 | 62 | 82 | 103 | 154 | 45.1 | 3.4 | 1 | 8.9919e-07
section | cross_section.toplevel | cross_section.thickness |  |  |  |  | 21a | 13 | -52 | EW_sand_Ruled_53 | API sand | 9.8 | 0 | 0 | 27 | 22 | 0.6 | 0 | 0 | 0 | 0 | 56300 | 0 | 72.6 | 1 | 3660 | 203000 | -3571.4286 | 0.3 | 0 | 0 | 0 | 0 | 15.2 | 1 | 1 | 1 | 1 | 1 | 1 | 0 | 53 | 0.2 | 8.5 | 10b | 24 | 19.9 |  | 6 |  | 7.2 | 9.4 | 9.8 | 10.1 | 11.9 | [5 empty] | 54 | 31 | 37 | 40 | 43 | 48 | 11 | 65 | 86 | 108 | 162 | 39.7 | 2.5 | 0.9 | 3.7908e-07
[number] | [m VREF] | [m] |  |  |  |  | 23a | 14 | -59 | EW_sand_Ruled_100 | API sand | 10 | 0 | 0 | 30 | 25 | 1.2 | 0 | 0 | 0 | 0 | 75000 | 0 | 81 | 1 | 4800 | 312000 | -11666.6667 | 0.3 | 0 | 0 | 0 | 0 | 20 | 1 | 1 | 1 | 1 | 1 | 1 | 0 | 100 | 0.4 | 12 | 10b | 24 | 19.9 |  | 6 |  | 8 | 10.1 | 10.5 | 10.9 | 12.6 | [5 empty] | 54 | 31 | 37 | 40 | 43 | 48 | 23 | 77 | 99 | 121 | 175 | 39.7 | 2.5 | 0.9 | 3.7908e-07
1 | 0 | 0.09 |  |  |  |  | 23c | 15 | -62 | EW_sand_Ruled_83 | API sand | 9.3 | 0 | 0 | 29 | 24 | 0.9 | 0 | 0 | 0 | 0 | 75000 | 0 | 78.2 | 1 | 4420 | 273000 | -4358.9744 | 0.3 | 0 | 0 | 0 | 0 | 18.4 | 1 | 1 | 1 | 1 | 1 | 1 | 0 | 83 | 0.4 | 12 | 10b | 24 | 19.9 |  | 6 |  | 17.8 | 19.9 | 20.5 | 21.1 | 23.1 | [5 empty] | 76 | 34 | 40 | 43 | 46 | 52 | 19 | 89 | 118 | 147 | 218 | 85.2 | 3.5 | 1.1 | 6.3042e-06
[7 empty] | 23d | 16 | -65.9 | Cowden Clay | API clay | 8.9 | 1245 | -177.0732 | 0 | #N/A | 3 | 0 | 0.018 | 0 | 0.25 | 76900 | 0 | #N/A | 1 | #N/A | 1453000 | 0 | 0.3 | 0 | 0 | 0 | 0 | #N/A | 1 | 1 | 1 | 1 | 1 | 1 | 0 | 0 | 0.4 | 13.5 | 10b | 24 | 19.9 |  | 6 |  | 21.2 | 23.3 | 23.9 | 24.5 | 26.5 | [5 empty] | 76 | 34 | 40 | 43 | 46 | 52 | 27 | 98 | 126 | 155 | 226 | 85.2 | 3.5 | 1.1 | 6.3042e-06
[7 empty] | 23d | 17 | -70 | Cowden Clay | API clay | 8.9 | 551 | -5.5 | 0 | #N/A | 2.9 | 0 | 0.018 | 0 | 0.25 | 47100 | 0 | #N/A | 1 | #N/A | 879000 | -8100 | 0.3 | 0 | 0 | 0 | 0 | #N/A | 1 | 1 | 1 | 1 | 1 | 1 | 0 | 0 | 0.4 | 13.5 | 14a | 31.6 | 18.5 |  | 38 |  | 6.2 | 8.5 | 8.7 | 8.9 | 11.2 | [5 empty] | 61 | 26 | 26 | 28 | 31 | 35 | 13 | 73 | 100 | 127 | 192 | 14.2 | 2.3 | 0.8 | 7.694e-09
[44 empty] | 29 | 14a | 31.6 | 18.5 |  | 38 |  | 5.4 | 7.7 | 7.9 | 8.1 | 10.4 | [5 empty] | 61 | 26 | 26 | 28 | 31 | 35 | 39 | 100 | 126 | 153 | 219 | 14.2 | 2.3 | 0.8 | 7.694e-09
[44 empty] | 29 | 14b | 34.4 | 18.5 | 23 | 76 | 4 | 4.1 | 4.6 | 4.7 | 4.9 | 7.6 | 75 | 181 | 229 | 279 | 449 | [6 empty] | 29 | 152 | 235 | 320 | 554 | 19.1 | 4.1 | 3 | 6.7406e-11 | 1.8
[44 empty] | 42.9 | 14b | 34.4 | 18.5 | 23 | 76 | 4 | 4.4 | 4.9 | 5 | 5.3 | 7.9 | 80 | 186 | 234 | 285 | 454 | [6 empty] | 42 | 165 | 249 | 334 | 568 | 19.1 | 4.1 | 3 | 6.7406e-11 | 1.8
[44 empty] | 42.9 | 15a | 28.5 | 19.3 | 16 | 49 | 5 | 5.2 | 9.8 | 11 | 12 | 15.3 | 201 | 478 | 565 | 639 | 855 | [6 empty] | 130 | 557 | 697 | 817 | 1153 | 58.4 | 10.2 | 3 | 6.2936e-10 | 1.8
[44 empty] | 46.8 | 15a | 28.5 | 19.3 | 16 | 49 | 5 | 13.8 | 18.3 | 19.6 | 20.6 | 23.9 | 677 | 953 | 1040 | 1115 | 1331 | [6 empty] | 880 | 1308 | 1447 | 1567 | 1903 | 58.4 | 10.2 | 3 | 6.2936e-10 | 1.8
[44 empty] | 46.8 | 21a | 24.7 | 19.8 |  | 11 |  | 12.9 | 15.9 | 16.4 | 17.3 | 22.6 | [5 empty] | 58 | 26 | 27 | 29 | 32 | 36 | 46 | 137 | 182 | 226 | 338 | 59.9 | 1.8 | 0.7 | 7.4955e-09
[44 empty] | 52 | 21a | 24.7 | 19.8 |  | 11 |  | 18.6 | 21.6 | 22.1 | 23 | 28.3 | [5 empty] | 58 | 26 | 27 | 29 | 32 | 36 | 66 | 157 | 202 | 247 | 358 | 59.9 | 1.8 | 0.7 | 7.4955e-09
[44 empty] | 52 | 21a | 24.7 | 19.8 |  | 11 |  | 17.5 | 20.5 | 20.9 | 21.4 | 25.6 | [5 empty] | 53 | 26 | 27 | 29 | 31 | 35 | 83 | 158 | 203 | 247 | 358 | 56.3 | 1.5 | 0.6 | 2.4389e-10
[44 empty] | 59 | 21a | 24.7 | 19.8 |  | 11 |  | 7.4 | 10.4 | 10.8 | 11.3 | 15.5 | [5 empty] | 53 | 26 | 27 | 29 | 31 | 35 | 59 | 133 | 178 | 222 | 333 | 56.3 | 1.5 | 0.6 | 2.4389e-10
[44 empty] | 59 | 23a | 21 | 20 |  | 29 |  | 88.7 | 95.3 | 97 | 99.5 | 109.7 | [5 empty] | 100 | 26 | 30 | 32 | 35 | 39 | 109 | 254 | 312 | 370 | 516 | 75 | 4.3 | 1.2 | 3.6866e-07
[44 empty] | 62 | 23a | 21 | 20 |  | 29 |  | 48.7 | 55.3 | 56.9 | 59.5 | 69.7 | [5 empty] | 100 | 26 | 30 | 32 | 35 | 39 | 73 | 218 | 277 | 335 | 480 | 75 | 4.3 | 1.2 | 3.6866e-07
[44 empty] | 62 | 23c | 27.7 | 19.3 |  | 15 |  | 38 | 52.6 | 55.5 | 58.4 | 73.1 | [5 empty] | 83 | 26 | 29 | 31 | 34 | 38 | 82 | 214 | 273 | 331 | 477 | 75 | 2.9 | 0.9 | 3.1809e-08
[44 empty] | 65.9 | 23c | 27.7 | 19.3 |  | 15 |  | 20.6 | 35.1 | 38 | 41 | 55.7 | [5 empty] | 83 | 26 | 29 | 31 | 34 | 38 | 65 | 198 | 256 | 314 | 460 | 75 | 2.9 | 0.9 | 3.1809e-08
[44 empty] | 65.9 | 23d | 32 | 18.9 | 47 | 85 | 3 | 19.6 | 26.4 | 27.6 | 28.9 | 37 | 899 | 1245 | 1314 | 1393 | 1800 | [6 empty] | 434 | 1346 | 1453 | 1578 | 2875 | 76.9 | 9 | 3 | 4.868e-10 | 1.8
[30 empty] | skin | tip | Nq | [11 empty] | 70 | 23d | 32 | 18.9 | 47 | 85 | 3 | 5.2 | 12 | 13.1 | 14.5 | 22.5 | 174 | 519 | 589 | 667 | 1075 | [6 empty] | 434 | 1346 | 1453 | 1578 | 2875 | 76.9 | 9 | 3 | 4.868e-10 | 1.8
[29 empty] | delta | f1 | q1 | [12 empty] | 70 | 23d | 32 | 18.9 | 47 | 85 | 3 | 10.3 | 13 | 13.3 | 13.8 | 18.6 | 401 | 551 | 596 | 647 | 889 | [6 empty] | 527 | 788 | 879 | 975 | 1393 | 47.1 | 4.8 | 2.9 | 1.1362e-10 | 1.8
[29 empty] | 15 | 48 | 1900 | 8 | [11 empty] | 80 | 23d | 32 | 18.9 | 47 | 85 | 3 | 9.4 | 12.1 | 12.4 | 12.9 | 17.6 | 347 | 496 | 542 | 592 | 834 | [6 empty] | 447 | 708 | 798 | 895 | 1312 | 47.1 | 4.8 | 2.9 | 1.1362e-10 | 1.8
[29 empty] | 16 | 51.8 | 2100 | 8.8
[29 empty] | 17 | 55.6 | 2300 | 9.6
[29 empty] | 18 | 59.4 | 2500 | 10.4
[29 empty] | 19 | 63.2 | 2700 | 11.2
[29 empty] | 20 | 67 | 2900 | 12
[29 empty] | 21 | 69.8 | 3280 | 13.6
[29 empty] | 22 | 72.6 | 3660 | 15.2
[29 empty] | 23 | 75.4 | 4040 | 16.8
[29 empty] | 24 | 78.2 | 4420 | 18.4
[29 empty] | 25 | 81 | 4800 | 20
[29 empty] | 26 | 84 | 5760 | 24
[29 empty] | 27 | 87 | 6720 | 28
[29 empty] | 28 | 90 | 7680 | 32
[29 empty] | 29 | 93 | 8640 | 36
[29 empty] | 30 | 96 | 9600 | 40
[29 empty] | 31 | 99.8 | 10080 | 42
[29 empty] | 32 | 103.6 | 10560 | 44
[29 empty] | 33 | 107.4 | 11040 | 46
[29 empty] | 34 | 111.2 | 11520 | 48
[29 empty] | 35 | 115 | 12000 | 50
Note on A1: Martin Møller: Takes the name from the tab
Note on G4: Martin Møller: Removes soil from top of profile
Note on S4: Martin Møller: For sand 1.0 for closed ended and 0.8 for open ended is recomended
Note on G5: Martin Møller: Removes soil from top of profile
Note on G6: Martin Møller: Water depth including scour. Only used for printing, not used in calculation!
Note on R6: Pooyan Ghasemi: the values are phi(LB)-5
Note on R7: Pooyan Ghasemi: the values are phi(LB)-5
Note on G8: Martin Møller: If pile head is fixed, eg. jacket structure, M and H have same sign. If pile head is free, the signs have to be opposite. Please refer til coordinate system
Note on R8: Pooyan Ghasemi: the values are phi(LB)-5
Note on B9: Martin Møller: Starting length if running length vs. rotation analysis. If not this is simply just the length and the "end" and "increment" boxes should be left blank!
Note on D9: Martin Møller: Starting length if running length vs. rotation analysis. If not this is simply just the length and the "end" and "increment" boxes should be left blank!
Note on R10: Pooyan Ghasemi: the values are phi(LB)-5
Note on B13: Martin Møller: Density of pile material. Bouancy substrated inside routine
Note on B14: Martin Møller: Only relevant for check of stresses
Note on R16: Pooyan Ghasemi: the values are phi(LB)-5
Note on B17: Evelina Vaitkunaitè: shear correction factor for Timoshenko beam theory. For circular cross section with thin wall: ksf=(2*(1+v))/(4+3*v), where v is Poisson's ratio
Note on R17: Pooyan Ghasemi: the values are phi(LB)-5

## MODEL_EW1_Pisa
MODEL_EW1_Pisa
|  |  |  | Scour |  |  |  | Soil | [35 empty] | COPY TABLE FROM DESIGN_PROFILE ON [AW5]
n_layers | 11 | - |  | local | 0 | m |  | layer | toplevel | model_py | model_axial | gamma_eff | cu | delta_cu | phi | delta_eff | K0 | c_eff | epsilon50 | delta_epsilon50 | J | Es | delta_Es | limit_skin | limit_alpha | limit_tip | G0 | delta_G0 | poisson | q_ur | delta_q_ur | k_rm | RQD | Nq | t-multiplier | z-multiplier | p-multiplier | y-multiplier | Cyclic_Pisa_Multiplier_P_M | Cyclic_Pisa_Multiplier_Y_Thehta | delta_phi | Dr | Cyclic_Multiplier
n_sections | 1 | - |  | ORD | 0 | m |  | [number] | [m VREF] | [text] | [text] | [kN/m³] | [kPa] | [kPa/m] | [degrees] | [degrees] | [-] | [kPa] | [-] | [m-1] | [-] | [kPa] | [kPa/m] | [kPa] | [-] | [kPa] | [kPa] | [kPa/m] | [-] | [kPa] | [kPa/m] | [-] | [-] | [-] | [-] | [-] | [-] | [-] | [-] | [-] | [degrees/m] | [%] |  | Depth, (m bsf) | Unit | w, (%) | Gam, (kN/m3) | Ip, (%) | FC, (%) | St, (-) | qt LE, (MPa) | qt CLBE, (MPa) | qt BE, (MPa) | qt CHBE, (MPa) | qt HE, (MPa) | su LE, (kPa) | su CLBE, (kPa) | su BE, (kPa) | su CHBE, (kPa) | su HE, (kPa) | Dr, (%) | phi LE, (deg) | phi CLBE, (deg) | phi BE, (deg) | phi CHBE, (deg) | phi HE, (deg) | Gmax LE, (MPa) | Gmax CLBE, (MPa) | Gmax BE, (MPa) | Gmax CHBE, (MPa) | Gmax HE, (MPa) | M0, (MPa) | OCR, (-) | K0, (-) | k, (m/s) | eps50, (%)
|  |  |  | water depth | 23 | m | 01a | 1 | 0 | EW_sand_Ruled_69 | API sand | 9.7 | 0 | 0 | 32 | 27 | 0.5 | 0 | 0 | 0 | 0 | 2500 | 0 | 87 | 1 | 6720 | 5000 | 22000 | 0.3 | 0 | 0 | 0 | 0 | 28 | 1 | 1 | 1 | 1 | 1 | 1 | 0 | 69 | 0.4 | 0 | 01a | 25.3 | 19.7 |  | 5 |  | 0 | 0.2 | 0.3 | 0.4 | 0.7 | [5 empty] | 69 | 22 | 32 | 35 | 38 | 46 | 0 | 2 | 5 | 8 | 14 | 2.5 | 1 | 0.5 | 7.1622e-06
Pile |  |  |  | Loads |  |  | 01a | 2 | -0.5 | EW_sand_Ruled_60 | API sand | 9.7 | 0 | 0 | 37 | 32 | 0.5 | 0 | 0 | 0 | 0 | 12400 | 0 | 103.6 | 1 | 10560 | 19000 | 21250 | 0.3 | 0 | 0 | 0 | 0 | 44 | 1 | 1 | 1 | 1 | 1 | 1 | 0 | 60 | 0.4 | 0.5 | 01a | 25.3 | 19.7 |  | 5 |  | 0.6 | 0.8 | 0.9 | 1.1 | 1.3 | [5 empty] | 69 | 22 | 32 | 35 | 38 | 46 | 7 | 13 | 16 | 19 | 25 | 2.5 | 1 | 0.5 | 7.1622e-06
head | 0 | m VREF |  | H | 15778.9575 | kN | 10a | 3 | -1.3 | EW_sand_Ruled_53 | API sand | 10 | 0 | 0 | 37 | 32 | 1.9 | 0 | 0 | 0 | 0 | 18600 | 0 | 103.6 | 1 | 10560 | 30000 | 22857.1429 | 0.3 | 0 | 0 | 0 | 0 | 44 | 1 | 1 | 1 | 1 | 1 | 1 | 0 | 53 | 0.4 | 0.5 | 01a | 25.3 | 19.7 |  | 5 |  | 0.6 | 1.6 | 1.9 | 2.3 | 3.3 | [5 empty] | 60 | 31 | 37 | 40 | 43 | 48 | 0 | 12 | 19 | 26 | 43 | 12.4 | 1 | 0.5 | 7.1622e-06
length (start) | 45 | m | 28 | Mxy | -666224.9657 | kNm | 10b | 4 | -2 | EW_sand_Ruled_59 | API sand | 9.9 | 0 | 0 | 38 | 33 | 1.6 | 0 | 0 | 0 | 0 | 33000 | 0 | 107.4 | 1 | 11040 | 53000 | 3600 | 0.3 | 0 | 0 | 0 | 0 | 46 | 1 | 1 | 1 | 1 | 1 | 1 | 0 | 59 | 0.4 | 1.3 | 01a | 25.3 | 19.7 |  | 5 |  | 2.4 | 3.3 | 3.7 | 4.1 | 5.1 | [5 empty] | 60 | 31 | 37 | 40 | 43 | 48 | 11 | 29 | 36 | 43 | 60 | 12.4 | 1 | 0.5 | 7.1622e-06
length (end) | 45 | m | 28 | Vc | 7357 | kN | 10b | 5 | -4.5 | EW_sand_Ruled_71 | API sand | 9.9 | 0 | 0 | 40 | 35 | 1.4 | 0 | 0 | 0 | 0 | 60200 | 0 | 115 | 1 | 12000 | 81000 | 2857.1429 | 0.3 | 0 | 0 | 0 | 0 | 50 | 1 | 1 | 1 | 1 | 1 | 1 | 0 | 71 | 0.4 | 1.3 | 10a | 25.5 | 20 |  | 14 |  | 0.5 | 1.5 | 1.9 | 2.5 | 9.1 | [5 empty] | 53 | 31 | 37 | 40 | 43 | 50 | 1 | 21 | 30 | 39 | 62 | 18.6 | 9 | 1.9 | 8.0928e-06
length (increment) | 1 | m |  | Vt | 0 | kN | 14a | 6 | -8 | EW_sand_Ruled_72 | API sand | 8.5 | 0 | 0 | 28 | 23 | 1.6 | 0 | 0 | 0 | 0 | 18700 | 0 | 75.4 | 1 | 4040 | 91000 | 1034.4828 | 0.3 | 0 | 0 | 0 | 0 | 16.8 | 1 | 1 | 1 | 1 | 1 | 1 | 0 | 72 | 0.2 | 2 | 10a | 25.5 | 20 |  | 14 |  | 6.2 | 7.3 | 7.7 | 8.3 | 14.8 | [5 empty] | 53 | 31 | 37 | 40 | 43 | 50 | 17 | 37 | 46 | 56 | 78 | 18.6 | 9 | 1.9 | 8.0928e-06
outer diameter | 9.7 | m |  | Mz | 10850.2 | kN | 14b | 7 | -10.9 | Cowden Clay | API clay | 8.5 | 306 | 1.3546 | 0 | #N/A | 3 | 0 | 0.018 | 0 | 0.25 | 27500 | 0 | #N/A | 1 | #N/A | 363000 | 2828.6853 | 0.3 | 0 | 0 | 0 | 0 | #N/A | 1 | 1 | 1 | 1 | 1 | 1 | 0 | 0 | 0.4 | 2 | 10b | 24 | 19.9 |  | 6 |  | 8.1 | 9.6 | 9.9 | 10.3 | 12.1 | [5 empty] | 59 | 33 | 38 | 41 | 44 | 51 | 6 | 40 | 53 | 67 | 100 | 33 | 7.1 | 1.6 | 6.7088e-06
density | 78 | kN/m³ |  | Settings |  |  | 14b | 8 | -36 | Cowden Clay | API clay | 8.5 | 245 | -14.8 | 0 | #N/A | 2.1 | 0 | 0.018 | 0 | 0.5 | 19300 | 0 | #N/A | 1 | #N/A | 321000 | -16400 | 0.3 | 0 | 0 | 0 | 0 | #N/A | 1 | 1 | 1 | 1 | 1 | 1 | 0 | 0 | 0.4 | 4.5 | 10b | 24 | 19.9 |  | 6 |  | 5.7 | 7.1 | 7.5 | 7.9 | 9.6 | [5 empty] | 59 | 33 | 38 | 41 | 44 | 51 | 14 | 48 | 62 | 75 | 109 | 33 | 7.1 | 1.6 | 6.7088e-06
sigma_y | 355000 | kPa |  | pile_type | open | text | 15a | 9 | -41 | Cowden Clay | API clay | 9.3 | 1129 | 19.4444 | 0 | #N/A | 3 | 0 | 0.018 | 0 | 0.25 | 103500 | 0 | #N/A | 1 | #N/A | 2141000 | 0 | 0.3 | 0 | 0 | 0 | 0 | #N/A | 1 | 1 | 1 | 1 | 1 | 1 | 0 | 0 | 0.4 | 4.5 | 10b | 24 | 19.9 |  | 6 |  | 12.8 | 17 | 17.7 | 18.2 | 21.4 | [5 empty] | 71 | 34 | 40 | 43 | 46 | 52 | 10 | 61 | 81 | 101 | 151 | 60.2 | 5.8 | 1.4 | 1.4539e-05
E | 207000000 | kPa |  |  |  |  | 21a | 10 | -66.2 | EW_sand_Ruled_79 | API sand | 9.8 | 0 | 0 | 29 | 24 | 0.9 | 0 | 0 | 0 | 0 | 64200 | 0 | 78.2 | 1 | 4420 | 263000 | 1692.3077 | 0.3 | 0 | 0 | 0 | 0 | 18.4 | 1 | 1 | 1 | 1 | 1 | 1 | 0 | 79 | 0.2 | 8 | 10b | 24 | 19.9 |  | 6 |  | 9.3 | 13.5 | 14.2 | 14.8 | 18 | [5 empty] | 71 | 34 | 40 | 43 | 46 | 52 | 20 | 71 | 91 | 111 | 161 | 60.2 | 5.8 | 1.4 | 1.4539e-05
G | 79000000 | kPa |  |  | 3794.508 |  | 23d | 11 | -72.7 | Cowden Clay | API clay | 8.9 | 531 | 5.0685 | 0 | #N/A | 2.1 | 0 | 0.018 | 0 | 0.25 | 48300 | 0 | #N/A | 1 | #N/A | 842000 | 9589.0411 | 0.3 | 0 | 0 | 0 | 0 | #N/A | 1 | 1 | 1 | 1 | 1 | 1 | 0 | 0 | 0.4 | 8 | 14a | 31.6 | 18.5 |  | 38 |  | 10.5 | 12.6 | 13.1 | 13.5 | 15.9 | [5 empty] | 72 | 26 | 28 | 30 | 33 | 37 | 15 | 69 | 91 | 113 | 167 | 18.7 | 6.8 | 1.6 | 9.1606e-07
ksf | 0.53 | [42 empty] | 10.9 | 14a | 31.6 | 18.5 |  | 38 |  | 8.3 | 10.4 | 10.8 | 11.3 | 13.6 | [5 empty] | 72 | 26 | 28 | 30 | 33 | 37 | 19 | 72 | 94 | 116 | 170 | 18.7 | 6.8 | 1.6 | 9.1606e-07
section | cross_section.toplevel | cross_section.thickness | [41 empty] | 10.9 | 14b | 34.4 | 18.5 | 23 | 76 | 4 | 3.7 | 6.5 | 6.7 | 6.9 | 9.9 | 127 | 306 | 360 | 414 | 601 | [6 empty] | 31 | 273 | 363 | 453 | 708 | 27.5 | 9.9 | 3 | 1.0699e-09 | 1.8
[number] | [m VREF] | [m] | [41 empty] | 36 | 14b | 34.4 | 18.5 | 23 | 76 | 4 | 4.8 | 7.6 | 7.8 | 8 | 10.9 | 160 | 340 | 393 | 447 | 634 | [6 empty] | 103 | 345 | 434 | 524 | 780 | 27.5 | 9.9 | 3 | 1.0699e-09 | 1.8
1 | 0 | 0.09 | [41 empty] | 36 | 14b | 34.4 | 18.5 | 23 | 76 | 4 | 5.2 | 5.9 | 6.1 | 6.2 | 7.2 | 131 | 245 | 299 | 353 | 478 | [6 empty] | 123 | 231 | 321 | 411 | 597 | 19.3 | 4.1 | 2.1 | 4.1158e-11 | 1.8
[44 empty] | 41 | 14b | 34.4 | 18.5 | 23 | 76 | 4 | 3.9 | 4.7 | 4.8 | 5 | 5.9 | 57 | 171 | 225 | 279 | 403 | [6 empty] | 40 | 149 | 239 | 329 | 515 | 19.3 | 4.1 | 2.1 | 4.1158e-11 | 1.8
[44 empty] | 41 | 15a | 28.5 | 19.3 | 16 | 49 | 5 | 1.5 | 17.9 | 22 | 54.2 | 153.9 | 1017 | 1129 | 1181 | 1233 | 1345 | [6 empty] | 1440 | 2011 | 2141 | 2273 | 2862 | 103.5 | 16.1 | 3 | 1.0932e-10 | 1.8
[44 empty] | 66.2 | 15a | 28.5 | 19.3 | 16 | 49 | 5 | 10.8 | 27.2 | 31.3 | 63.5 | 163.2 | 1508 | 1619 | 1671 | 1724 | 1835 | [6 empty] | 1440 | 2011 | 2141 | 2273 | 2862 | 103.5 | 16.1 | 3 | 1.0932e-10 | 1.8
[44 empty] | 66.2 | 21a | 24.7 | 19.8 |  | 11 |  | 2.4 | 25.6 | 41.7 | 89.4 | 237.2 | [5 empty] | 79 | 26 | 29 | 31 | 33 | 38 | 66 | 204 | 263 | 321 | 466 | 64.2 | 2.5 | 0.9 | 2.6852e-12
[44 empty] | 72.7 | 21a | 24.7 | 19.8 |  | 11 |  | 4.6 | 27.8 | 43.9 | 91.5 | 239.4 | [5 empty] | 79 | 26 | 29 | 31 | 33 | 38 | 77 | 215 | 274 | 332 | 476 | 64.2 | 2.5 | 0.9 | 2.6852e-12
[44 empty] | 72.7 | 23d | 32 | 18.9 | 47 | 85 | 3 | 2.7 | 10.9 | 12.9 | 27.7 | 73.5 | 445 | 531 | 574 | 618 | 704 | [6 empty] | 583 | 755 | 842 | 928 | 1100 | 48.3 | 5.1 | 2.1 | 3.7827e-12 | 1.8
[44 empty] | 80 | 23d | 32 | 18.9 | 47 | 85 | 3 | 3.5 | 11.8 | 13.7 | 28.5 | 74.4 | 482 | 568 | 611 | 655 | 741 | [6 empty] | 654 | 826 | 912 | 999 | 1171 | 48.3 | 5.1 | 2.1 | 3.7827e-12 | 1.8
[30 empty] | skin | tip | Nq
[29 empty] | delta | f1 | q1
[29 empty] | 15 | 48 | 1900 | 8
[29 empty] | 16 | 51.8 | 2100 | 8.8
[29 empty] | 17 | 55.6 | 2300 | 9.6
[29 empty] | 18 | 59.4 | 2500 | 10.4
[29 empty] | 19 | 63.2 | 2700 | 11.2
[29 empty] | 20 | 67 | 2900 | 12
[29 empty] | 21 | 69.8 | 3280 | 13.6
[29 empty] | 22 | 72.6 | 3660 | 15.2
[29 empty] | 23 | 75.4 | 4040 | 16.8
[29 empty] | 24 | 78.2 | 4420 | 18.4
[29 empty] | 25 | 81 | 4800 | 20
[29 empty] | 26 | 84 | 5760 | 24
[29 empty] | 27 | 87 | 6720 | 28
[29 empty] | 28 | 90 | 7680 | 32
[29 empty] | 29 | 93 | 8640 | 36
[29 empty] | 30 | 96 | 9600 | 40
[29 empty] | 31 | 99.8 | 10080 | 42
[29 empty] | 32 | 103.6 | 10560 | 44
[29 empty] | 33 | 107.4 | 11040 | 46
[29 empty] | 34 | 111.2 | 11520 | 48
[29 empty] | 35 | 115 | 12000 | 50
Note on A1: Martin Møller: Takes the name from the tab
Note on G4: Martin Møller: Removes soil from top of profile
Note on S4: Martin Møller: For sand 1.0 for closed ended and 0.8 for open ended is recomended
Note on G5: Martin Møller: Removes soil from top of profile
Note on G6: Martin Møller: Water depth including scour. Only used for printing, not used in calculation!
Note on R6: Pooyan Ghasemi: the values are phi(LB)-5
Note on R7: Pooyan Ghasemi: the values are phi(LB)-5
Note on G8: Martin Møller: If pile head is fixed, eg. jacket structure, M and H have same sign. If pile head is free, the signs have to be opposite. Please refer til coordinate system
Note on R8: Pooyan Ghasemi: the values are phi(LB)-5
Note on B9: Martin Møller: Starting length if running length vs. rotation analysis. If not this is simply just the length and the "end" and "increment" boxes should be left blank!
Note on D9: Martin Møller: Starting length if running length vs. rotation analysis. If not this is simply just the length and the "end" and "increment" boxes should be left blank!
Note on R10: Pooyan Ghasemi: the values are phi(LB)-5
Note on B13: Martin Møller: Density of pile material. Bouancy substrated inside routine
Note on B14: Martin Møller: Only relevant for check of stresses
Note on R16: Pooyan Ghasemi: the values are phi(LB)-5
Note on B17: Evelina Vaitkunaitè: shear correction factor for Timoshenko beam theory. For circular cross section with thin wall: ksf=(2*(1+v))/(4+3*v), where v is Poisson's ratio
Note on R17: Pooyan Ghasemi: the values are phi(LB)-5

## MODEL_EW1_Kirsch
MODEL_EW1_Kirsch
|  |  |  | Scour |  |  |  | Soil | [35 empty] | COPY TABLE FROM DESIGN_PROFILE ON [AW5]
n_layers | 11 | - |  | local | 0 | m |  | layer | toplevel | model_py | model_axial | gamma_eff | cu | delta_cu | phi | delta_eff | K0 | c_eff | epsilon50 | delta_epsilon50 | J | Es | delta_Es | limit_skin | limit_alpha | limit_tip | G0 | delta_G0 | poisson | q_ur | delta_q_ur | k_rm | RQD | Nq | t-multiplier | z-multiplier | p-multiplier | y-multiplier | Cyclic_Pisa_Multiplier_P_M | Cyclic_Pisa_Multiplier_Y_Thehta | delta_phi | Dr | Cyclic_Multiplier
n_sections | 1 | - |  | ORD | 0 | m |  | [number] | [m VREF] | [text] | [text] | [kN/m³] | [kPa] | [kPa/m] | [degrees] | [degrees] | [-] | [kPa] | [-] | [m-1] | [-] | [kPa] | [kPa/m] | [kPa] | [-] | [kPa] | [kPa] | [kPa/m] | [-] | [kPa] | [kPa/m] | [-] | [-] | [-] | [-] | [-] | [-] | [-] | [-] | [-] | [degrees/m] | [%] |  | Depth, (m bsf) | Unit | w, (%) | Gam, (kN/m3) | Ip, (%) | FC, (%) | St, (-) | qt LE, (MPa) | qt CLBE, (MPa) | qt BE, (MPa) | qt CHBE, (MPa) | qt HE, (MPa) | su LE, (kPa) | su CLBE, (kPa) | su BE, (kPa) | su CHBE, (kPa) | su HE, (kPa) | Dr, (%) | phi LE, (deg) | phi CLBE, (deg) | phi BE, (deg) | phi CHBE, (deg) | phi HE, (deg) | Gmax LE, (MPa) | Gmax CLBE, (MPa) | Gmax BE, (MPa) | Gmax CHBE, (MPa) | Gmax HE, (MPa) | M0, (MPa) | OCR, (-) | K0, (-) | k, (m/s) | eps50, (%)
|  |  |  | water depth | 23 | m | 01a | 1 | 0 | Kirsch sand | API sand | 9.7 | 0 | 0 | 32 | 27 | 0.5 | 0 | 0 | 0 | 0 | 2500 | 0 | 87 | 1 | 6720 | 5000 | 22000 | 0.3 | 0 | 0 | 0 | 0 | 28 | 1 | 1 | 1 | 1 | 1 | 1 | 0 | 69 | 0.4 | 0 | 01a | 25.3 | 19.7 |  | 5 |  | 0 | 0.2 | 0.3 | 0.4 | 0.7 | [5 empty] | 69 | 22 | 32 | 35 | 38 | 46 | 0 | 2 | 5 | 8 | 14 | 2.5 | 1 | 0.5 | 7.1622e-06
Pile |  |  |  | Loads |  |  | 01a | 2 | -0.5 | Kirsch sand | API sand | 9.7 | 0 | 0 | 37 | 32 | 0.5 | 0 | 0 | 0 | 0 | 12400 | 0 | 103.6 | 1 | 10560 | 19000 | 21250 | 0.3 | 0 | 0 | 0 | 0 | 44 | 1 | 1 | 1 | 1 | 1 | 1 | 0 | 60 | 0.4 | 0.5 | 01a | 25.3 | 19.7 |  | 5 |  | 0.6 | 0.8 | 0.9 | 1.1 | 1.3 | [5 empty] | 69 | 22 | 32 | 35 | 38 | 46 | 7 | 13 | 16 | 19 | 25 | 2.5 | 1 | 0.5 | 7.1622e-06
head | 0 | m VREF |  | H | 15778.9575 | kN | 10a | 3 | -1.3 | Kirsch sand | API sand | 10 | 0 | 0 | 37 | 32 | 1.9 | 0 | 0 | 0 | 0 | 18600 | 0 | 103.6 | 1 | 10560 | 30000 | 22857.1429 | 0.3 | 0 | 0 | 0 | 0 | 44 | 1 | 1 | 1 | 1 | 1 | 1 | 0 | 53 | 0.4 | 0.5 | 01a | 25.3 | 19.7 |  | 5 |  | 0.6 | 1.6 | 1.9 | 2.3 | 3.3 | [5 empty] | 60 | 31 | 37 | 40 | 43 | 48 | 0 | 12 | 19 | 26 | 43 | 12.4 | 1 | 0.5 | 7.1622e-06
length (start) | 45 | m | 28 | Mxy | -666224.9657 | kNm | 10b | 4 | -2 | Kirsch sand | API sand | 9.9 | 0 | 0 | 38 | 33 | 1.6 | 0 | 0 | 0 | 0 | 33000 | 0 | 107.4 | 1 | 11040 | 53000 | 3600 | 0.3 | 0 | 0 | 0 | 0 | 46 | 1 | 1 | 1 | 1 | 1 | 1 | 0 | 59 | 0.4 | 1.3 | 01a | 25.3 | 19.7 |  | 5 |  | 2.4 | 3.3 | 3.7 | 4.1 | 5.1 | [5 empty] | 60 | 31 | 37 | 40 | 43 | 48 | 11 | 29 | 36 | 43 | 60 | 12.4 | 1 | 0.5 | 7.1622e-06
length (end) | 45 | m | 28 | Vc | 7357 | kN | 10b | 5 | -4.5 | Kirsch sand | API sand | 9.9 | 0 | 0 | 40 | 35 | 1.4 | 0 | 0 | 0 | 0 | 60200 | 0 | 115 | 1 | 12000 | 81000 | 2857.1429 | 0.3 | 0 | 0 | 0 | 0 | 50 | 1 | 1 | 1 | 1 | 1 | 1 | 0 | 71 | 0.4 | 1.3 | 10a | 25.5 | 20 |  | 14 |  | 0.5 | 1.5 | 1.9 | 2.5 | 9.1 | [5 empty] | 53 | 31 | 37 | 40 | 43 | 50 | 1 | 21 | 30 | 39 | 62 | 18.6 | 9 | 1.9 | 8.0928e-06
length (increment) | 1 | m |  | Vt | 0 | kN | 14a | 6 | -8 | Kirsch sand | API sand | 8.5 | 0 | 0 | 28 | 23 | 1.6 | 0 | 0 | 0 | 0 | 18700 | 0 | 75.4 | 1 | 4040 | 91000 | 1034.4828 | 0.3 | 0 | 0 | 0 | 0 | 16.8 | 1 | 1 | 1 | 1 | 1 | 1 | 0 | 72 | 0.2 | 2 | 10a | 25.5 | 20 |  | 14 |  | 6.2 | 7.3 | 7.7 | 8.3 | 14.8 | [5 empty] | 53 | 31 | 37 | 40 | 43 | 50 | 17 | 37 | 46 | 56 | 78 | 18.6 | 9 | 1.9 | 8.0928e-06
outer diameter | 9.7 | m |  | Mz | 10850.2 | kN | 14b | 7 | -10.9 | Kirsch stiff clay | API clay | 8.5 | 306 | 1.3546 | 0 | #N/A | 3 | 0 | 0.018 | 0 | 0.25 | 27500 | 0 | #N/A | 1 | #N/A | 363000 | 2828.6853 | 0.3 | 0 | 0 | 0 | 0 | #N/A | 1 | 1 | 1 | 1 | 1 | 1 | 0 | 0 | 0.4 | 2 | 10b | 24 | 19.9 |  | 6 |  | 8.1 | 9.6 | 9.9 | 10.3 | 12.1 | [5 empty] | 59 | 33 | 38 | 41 | 44 | 51 | 6 | 40 | 53 | 67 | 100 | 33 | 7.1 | 1.6 | 6.7088e-06
density | 78 | kN/m³ |  | Settings |  |  | 14b | 8 | -36 | Kirsch soft clay | API clay | 8.5 | 245 | -14.8 | 0 | #N/A | 2.1 | 0 | 0.018 | 0 | 0.5 | 19300 | 0 | #N/A | 1 | #N/A | 321000 | -16400 | 0.3 | 0 | 0 | 0 | 0 | #N/A | 1 | 1 | 1 | 1 | 1 | 1 | 0 | 0 | 0.4 | 4.5 | 10b | 24 | 19.9 |  | 6 |  | 5.7 | 7.1 | 7.5 | 7.9 | 9.6 | [5 empty] | 59 | 33 | 38 | 41 | 44 | 51 | 14 | 48 | 62 | 75 | 109 | 33 | 7.1 | 1.6 | 6.7088e-06
sigma_y | 355000 | kPa |  | pile_type | open | text | 15a | 9 | -41 | Kirsch stiff clay | API clay | 9.3 | 1129 | 19.4444 | 0 | #N/A | 3 | 0 | 0.018 | 0 | 0.25 | 103500 | 0 | #N/A | 1 | #N/A | 2141000 | 0 | 0.3 | 0 | 0 | 0 | 0 | #N/A | 1 | 1 | 1 | 1 | 1 | 1 | 0 | 0 | 0.4 | 4.5 | 10b | 24 | 19.9 |  | 6 |  | 12.8 | 17 | 17.7 | 18.2 | 21.4 | [5 empty] | 71 | 34 | 40 | 43 | 46 | 52 | 10 | 61 | 81 | 101 | 151 | 60.2 | 5.8 | 1.4 | 1.4539e-05
E | 207000000 | kPa |  |  |  |  | 21a | 10 | -66.2 | Kirsch sand | API sand | 9.8 | 0 | 0 | 29 | 24 | 0.9 | 0 | 0 | 0 | 0 | 64200 | 0 | 78.2 | 1 | 4420 | 263000 | 1692.3077 | 0.3 | 0 | 0 | 0 | 0 | 18.4 | 1 | 1 | 1 | 1 | 1 | 1 | 0 | 79 | 0.2 | 8 | 10b | 24 | 19.9 |  | 6 |  | 9.3 | 13.5 | 14.2 | 14.8 | 18 | [5 empty] | 71 | 34 | 40 | 43 | 46 | 52 | 20 | 71 | 91 | 111 | 161 | 60.2 | 5.8 | 1.4 | 1.4539e-05
G | 79000000 | kPa |  |  | 3794.508 |  | 23d | 11 | -72.7 | Kirsch stiff clay | API clay | 8.9 | 531 | 5.0685 | 0 | #N/A | 2.1 | 0 | 0.018 | 0 | 0.25 | 48300 | 0 | #N/A | 1 | #N/A | 842000 | 9589.0411 | 0.3 | 0 | 0 | 0 | 0 | #N/A | 1 | 1 | 1 | 1 | 1 | 1 | 0 | 0 | 0.4 | 8 | 14a | 31.6 | 18.5 |  | 38 |  | 10.5 | 12.6 | 13.1 | 13.5 | 15.9 | [5 empty] | 72 | 26 | 28 | 30 | 33 | 37 | 15 | 69 | 91 | 113 | 167 | 18.7 | 6.8 | 1.6 | 9.1606e-07
ksf | 0.53 | [42 empty] | 10.9 | 14a | 31.6 | 18.5 |  | 38 |  | 8.3 | 10.4 | 10.8 | 11.3 | 13.6 | [5 empty] | 72 | 26 | 28 | 30 | 33 | 37 | 19 | 72 | 94 | 116 | 170 | 18.7 | 6.8 | 1.6 | 9.1606e-07
section | cross_section.toplevel | cross_section.thickness | [41 empty] | 10.9 | 14b | 34.4 | 18.5 | 23 | 76 | 4 | 3.7 | 6.5 | 6.7 | 6.9 | 9.9 | 127 | 306 | 360 | 414 | 601 | [6 empty] | 31 | 273 | 363 | 453 | 708 | 27.5 | 9.9 | 3 | 1.0699e-09 | 1.8
[number] | [m VREF] | [m] | [41 empty] | 36 | 14b | 34.4 | 18.5 | 23 | 76 | 4 | 4.8 | 7.6 | 7.8 | 8 | 10.9 | 160 | 340 | 393 | 447 | 634 | [6 empty] | 103 | 345 | 434 | 524 | 780 | 27.5 | 9.9 | 3 | 1.0699e-09 | 1.8
1 | 0 | 0.09 | [41 empty] | 36 | 14b | 34.4 | 18.5 | 23 | 76 | 4 | 5.2 | 5.9 | 6.1 | 6.2 | 7.2 | 131 | 245 | 299 | 353 | 478 | [6 empty] | 123 | 231 | 321 | 411 | 597 | 19.3 | 4.1 | 2.1 | 4.1158e-11 | 1.8
[44 empty] | 41 | 14b | 34.4 | 18.5 | 23 | 76 | 4 | 3.9 | 4.7 | 4.8 | 5 | 5.9 | 57 | 171 | 225 | 279 | 403 | [6 empty] | 40 | 149 | 239 | 329 | 515 | 19.3 | 4.1 | 2.1 | 4.1158e-11 | 1.8
[44 empty] | 41 | 15a | 28.5 | 19.3 | 16 | 49 | 5 | 1.5 | 17.9 | 22 | 54.2 | 153.9 | 1017 | 1129 | 1181 | 1233 | 1345 | [6 empty] | 1440 | 2011 | 2141 | 2273 | 2862 | 103.5 | 16.1 | 3 | 1.0932e-10 | 1.8
[44 empty] | 66.2 | 15a | 28.5 | 19.3 | 16 | 49 | 5 | 10.8 | 27.2 | 31.3 | 63.5 | 163.2 | 1508 | 1619 | 1671 | 1724 | 1835 | [6 empty] | 1440 | 2011 | 2141 | 2273 | 2862 | 103.5 | 16.1 | 3 | 1.0932e-10 | 1.8
[44 empty] | 66.2 | 21a | 24.7 | 19.8 |  | 11 |  | 2.4 | 25.6 | 41.7 | 89.4 | 237.2 | [5 empty] | 79 | 26 | 29 | 31 | 33 | 38 | 66 | 204 | 263 | 321 | 466 | 64.2 | 2.5 | 0.9 | 2.6852e-12
[44 empty] | 72.7 | 21a | 24.7 | 19.8 |  | 11 |  | 4.6 | 27.8 | 43.9 | 91.5 | 239.4 | [5 empty] | 79 | 26 | 29 | 31 | 33 | 38 | 77 | 215 | 274 | 332 | 476 | 64.2 | 2.5 | 0.9 | 2.6852e-12
[44 empty] | 72.7 | 23d | 32 | 18.9 | 47 | 85 | 3 | 2.7 | 10.9 | 12.9 | 27.7 | 73.5 | 445 | 531 | 574 | 618 | 704 | [6 empty] | 583 | 755 | 842 | 928 | 1100 | 48.3 | 5.1 | 2.1 | 3.7827e-12 | 1.8
[44 empty] | 80 | 23d | 32 | 18.9 | 47 | 85 | 3 | 3.5 | 11.8 | 13.7 | 28.5 | 74.4 | 482 | 568 | 611 | 655 | 741 | [6 empty] | 654 | 826 | 912 | 999 | 1171 | 48.3 | 5.1 | 2.1 | 3.7827e-12 | 1.8
[30 empty] | skin | tip | Nq
[29 empty] | delta | f1 | q1
[29 empty] | 15 | 48 | 1900 | 8
[29 empty] | 16 | 51.8 | 2100 | 8.8
[29 empty] | 17 | 55.6 | 2300 | 9.6
[29 empty] | 18 | 59.4 | 2500 | 10.4
[29 empty] | 19 | 63.2 | 2700 | 11.2
[29 empty] | 20 | 67 | 2900 | 12
[29 empty] | 21 | 69.8 | 3280 | 13.6
[29 empty] | 22 | 72.6 | 3660 | 15.2
[29 empty] | 23 | 75.4 | 4040 | 16.8
[29 empty] | 24 | 78.2 | 4420 | 18.4
[29 empty] | 25 | 81 | 4800 | 20
[29 empty] | 26 | 84 | 5760 | 24
[29 empty] | 27 | 87 | 6720 | 28
[29 empty] | 28 | 90 | 7680 | 32
[29 empty] | 29 | 93 | 8640 | 36
[29 empty] | 30 | 96 | 9600 | 40
[29 empty] | 31 | 99.8 | 10080 | 42
[29 empty] | 32 | 103.6 | 10560 | 44
[29 empty] | 33 | 107.4 | 11040 | 46
[29 empty] | 34 | 111.2 | 11520 | 48
[29 empty] | 35 | 115 | 12000 | 50
Note on A1: Martin Møller: Takes the name from the tab
Note on G4: Martin Møller: Removes soil from top of profile
Note on S4: Martin Møller: For sand 1.0 for closed ended and 0.8 for open ended is recomended
Note on G5: Martin Møller: Removes soil from top of profile
Note on G6: Martin Møller: Water depth including scour. Only used for printing, not used in calculation!
Note on R6: Pooyan Ghasemi: the values are phi(LB)-5
Note on R7: Pooyan Ghasemi: the values are phi(LB)-5
Note on G8: Martin Møller: If pile head is fixed, eg. jacket structure, M and H have same sign. If pile head is free, the signs have to be opposite. Please refer til coordinate system
Note on R8: Pooyan Ghasemi: the values are phi(LB)-5
Note on B9: Martin Møller: Starting length if running length vs. rotation analysis. If not this is simply just the length and the "end" and "increment" boxes should be left blank!
Note on D9: Martin Møller: Starting length if running length vs. rotation analysis. If not this is simply just the length and the "end" and "increment" boxes should be left blank!
Note on R10: Pooyan Ghasemi: the values are phi(LB)-5
Note on B13: Martin Møller: Density of pile material. Bouancy substrated inside routine
Note on B14: Martin Møller: Only relevant for check of stresses
Note on R16: Pooyan Ghasemi: the values are phi(LB)-5
Note on B17: Evelina Vaitkunaitè: shear correction factor for Timoshenko beam theory. For circular cross section with thin wall: ksf=(2*(1+v))/(4+3*v), where v is Poisson's ratio
Note on R17: Pooyan Ghasemi: the values are phi(LB)-5

## Location_23
Location_23
|  |  |  | Scour |  |  |  | Soil
n_layers | 9 | - |  | local | 0 | m |  | layer | toplevel | model_py | model_axial | gamma_eff | cu | delta_cu | phi | delta_eff | K0 | c_eff | epsilon50 | delta_epsilon50 | J | Es | delta_Es | limit_skin | limit_alpha | limit_tip | G0 | delta_G0 | poisson | q_ur | delta_q_ur | k_rm | RQD | Nq | t-multiplier | z-multiplier | p-multiplier | y-multiplier | Cyclic_Pisa_Multiplier_P_M | Cyclic_Pisa_Multiplier_Y_Thehta | delta_phi | Dr
n_sections | 1 | - |  | ORD | 0 | m |  | [number] | [m VREF] | [text] | [text] | [kN/m³] | [kPa] | [kPa/m] | [degrees] | [degrees] | [-] | [kPa] | [-] | [m-1] | [-] | [kPa] | [kPa/m] | [kPa] | [-] | [kPa] | [kPa] | [kPa/m] | [-] | [kPa] | [kPa/m] | [-] | [-] | [-] | [-] | [-] | [-] | [-] | [-] | [-] | [degrees/m] | [%]
|  |  |  | water depth | 23 | m | 01a | 1 | 0 | EW_sand_70 | API sand | 9.7 | 0 | 0 | 34 | 29 | 0.5 | 0 | 0 | 0 | 0 | 4800 | 0 | 93 | 1 | 8640 | 8000 | 16363.6364 | 0.3 | 0 | 0 | 0 | 0 | 36 | 1 | 1 | 1 | 1 | 1 | 1 | 0 | 70
Pile |  |  |  | Loads |  |  | 10b | 2 | -1.1 | EW_sand_64 | API sand | 9.9 | 0 | 0 | 39 | 34 | 1.7 | 0 | 0 | 0 | 0 | 42000 | 0 | 111.2 | 1 | 11520 | 38000 | 9148.9362 | 0.3 | 0 | 0 | 0 | 0 | 48 | 1 | 1 | 1 | 1 | 1 | 1 | 0 | 64
head | 0 | m VREF |  | H | 15778.9575 | kN | 20a | 3 | -5.8 | EW_sand_67 | API sand | 10 | 0 | 0 | 28 | 23 | 1.9 | 0 | 0 | 0 | 0 | 15200 | 0 | 75.4 | 1 | 4040 | 66000 | 30000 | 0.3 | 0 | 0 | 0 | 0 | 16.8 | 1 | 1 | 1 | 1 | 1 | 1 | 0 | 67
length (start) | 40 | m | 28 | Mxy | -666224.9657 | kNm | 20a | 4 | -7 | EW_sand_90 | API sand | 10 | 0 | 0 | 30 | 25 | 2.5 | 0 | 0 | 0 | 0 | 75000 | 0 | 81 | 1 | 4800 | 99000 | 10363.6364 | 0.3 | 0 | 0 | 0 | 0 | 20 | 1 | 1 | 1 | 1 | 1 | 1 | 0 | 90
length (end) | 40 | m | 28 | Vc | 7357 | kN | 20a | 5 | -12.5 | EW_sand_69 | API sand | 10 | 0 | 0 | 28 | 23 | 1.2 | 0 | 0 | 0 | 0 | 28300 | 0 | 75.4 | 1 | 4040 | 111000 | 3733.3333 | 0.3 | 0 | 0 | 0 | 0 | 16.8 | 1 | 1 | 1 | 1 | 1 | 1 | 0 | 69
length (increment) | 0.5 | m |  | Vt | 0 | kN | 21c | 6 | -20 | Cowden Clay | API clay | 9.3 | 402 | -60.25 | 0 | #N/A | 3 | 0 | 0.018 | 0 | 0.25 | 25300 | 0 | #N/A | 1 | #N/A | 519000 | -74750 | 0.3 | 0 | 0 | 0 | 0 | #N/A | 1 | 1 | 1 | 1 | 1 | 1 | 0 | 0
outer diameter | 9.7 | m |  | Mz | 10850.2 | kN | 21c | 7 | -24 | Cowden Clay | API clay | 9.3 | 476 | 36.4885 | 0 | #N/A | 3 | 0 | 0.018 | 0 | 0.25 | 56600 | 0 | #N/A | 1 | #N/A | 637000 | 56641.2214 | 0.3 | 0 | 0 | 0 | 0 | #N/A | 1 | 1 | 1 | 1 | 1 | 1 | 0 | 0
density | 78 | kN/m³ |  | Settings |  |  | 23d | 8 | -37.1 | Cowden Clay | API clay | 8.9 | 800 | -241.3793 | 0 | #N/A | 3 | 0 | 0.018 | 0 | 0.25 | 25000 | 0 | #N/A | 1 | #N/A | 1197000 | -371724.1379 | 0.3 | 0 | 0 | 0 | 0 | #N/A | 1 | 1 | 1 | 1 | 1 | 1 | 0 | 0
sigma_y | 355000 | kPa |  | pile_type | open | text | 23d | 9 | -40 | Cowden Clay | API clay | 8.9 | 248 | 3.075 | 0 | #N/A | 3 | 0 | 0.018 | 0 | 0.25 | 29900 | 0 | #N/A | 1 | #N/A | 367000 | 4675 | 0.3 | 0 | 0 | 0 | 0 | #N/A | 1 | 1 | 1 | 1 | 1 | 1 | 0 | 0
E | 207000000 | kPa
G | 79000000 | kPa |  |  | 3794.508
ksf | 0.53
section | cross_section.toplevel | cross_section.thickness
[number] | [m VREF] | [m]
1 | 0 | 0.09
[30 empty] | skin | tip | Nq
[29 empty] | delta | f1 | q1
[29 empty] | 15 | 48 | 1900 | 8
[29 empty] | 16 | 51.8 | 2100 | 8.8
[29 empty] | 17 | 55.6 | 2300 | 9.6
[29 empty] | 18 | 59.4 | 2500 | 10.4
[29 empty] | 19 | 63.2 | 2700 | 11.2
[29 empty] | 20 | 67 | 2900 | 12
[29 empty] | 21 | 69.8 | 3280 | 13.6
[29 empty] | 22 | 72.6 | 3660 | 15.2
[29 empty] | 23 | 75.4 | 4040 | 16.8
[29 empty] | 24 | 78.2 | 4420 | 18.4
[29 empty] | 25 | 81 | 4800 | 20
[29 empty] | 26 | 84 | 5760 | 24
[29 empty] | 27 | 87 | 6720 | 28
[29 empty] | 28 | 90 | 7680 | 32
[29 empty] | 29 | 93 | 8640 | 36
[29 empty] | 30 | 96 | 9600 | 40
[29 empty] | 31 | 99.8 | 10080 | 42
[29 empty] | 32 | 103.6 | 10560 | 44
[29 empty] | 33 | 107.4 | 11040 | 46
[29 empty] | 34 | 111.2 | 11520 | 48
[29 empty] | 35 | 115 | 12000 | 50
Note on A1: Martin Møller: Takes the name from the tab
Note on G4: Martin Møller: Removes soil from top of profile
Note on S4: Martin Møller: For sand 1.0 for closed ended and 0.8 for open ended is recomended
Note on G5: Martin Møller: Removes soil from top of profile
Note on G6: Martin Møller: Water depth including scour. Only used for printing, not used in calculation!
Note on R6: Pooyan Ghasemi: the values are phi(LB)-5
Note on G8: Martin Møller: If pile head is fixed, eg. jacket structure, M and H have same sign. If pile head is free, the signs have to be opposite. Please refer til coordinate system
Note on R8: Pooyan Ghasemi: the values are phi(LB)-5
Note on B9: Martin Møller: Starting length if running length vs. rotation analysis. If not this is simply just the length and the "end" and "increment" boxes should be left blank!
Note on D9: Martin Møller: Starting length if running length vs. rotation analysis. If not this is simply just the length and the "end" and "increment" boxes should be left blank!
Note on R12: Pooyan Ghasemi: the values are phi(LB)-5
Note on B13: Martin Møller: Density of pile material. Bouancy substrated inside routine
Note on R13: Pooyan Ghasemi: the values are phi(LB)-5
Note on B14: Martin Møller: Only relevant for check of stresses
Note on B17: Evelina Vaitkunaitè: shear correction factor for Timoshenko beam theory. For circular cross section with thin wall: ksf=(2*(1+v))/(4+3*v), where v is Poisson's ratio

## Location_69_profile
Depth, (m bsf) | Unit | w, (%) | Gam, (kN/m3) | Ip, (%) | FC, (%) | St, (‐) | qt LE, (MPa) | qt CLBE, (MPa) | qt BE, (MPa) | qt CHBE, (MPa) | qt HE, (MPa) | su LE, (kPa) | su CLBE, (kPa) | su BE, (kPa) | su CHBE, (kPa) | su HE, (kPa) | Dr, (%) | phi LE, (deg) | phi CLBE, (deg) | phi BE, (deg) | phi CHBE, (deg) | phi HE, (deg) | Gmax LE, (MPa) | Gmax CLBE, (MPa) | Gmax BE, (MPa) | Gmax CHBE, (MPa) | Gmax HE, (MPa) | M0, (MPa) | OCR, (‐) | K0, (‐) | k, (m/s | eps50, (%)
0 | 02a | 23 | 20.2 | 18 | 28 | 5 | 0 | 0 | 0.2 | 0.3 | 0.7 | 0 | 0 | 8 | 17 | 39 | [6 empty] | 0 | 0 | 4 | 10 | 22 | 4 | 32.7 | 3 | 3E‐07 | 1.8
0.65 | 02a | 23 | 20.2 | 18 | 28 | 5 | 0.1 | 0.5 | 0.7 | 0.9 | 1.2 | 0 | 26 | 37 | 47 | 68 | [6 empty] | 0 | 10 | 17 | 23 | 35 | 4 | 32.7 | 3 | 3E‐07 | 1.8
0.65 | 02b | 30 | 19.4 |  | 24 |  | 3.7 | 5.6 | 6 | 6.5 | 9.4 | [5 empty] | 75 | 34 | 40 | 43 | 46 | 52 | 0 | 13 | 24 | 36 | 63 | 39 | 15.4 | 2.6 | 6E‐05
4.2 | 02b | 30 | 19.4 |  | 24 |  | 13.3 | 15.2 | 15.5 | 16 | 19 | [5 empty] | 75 | 34 | 40 | 43 | 46 | 52 | 46 | 59 | 70 | 81 | 109 | 39 | 15.4 | 2.6 | 6E‐05
4.2 | 10a | 26 | 20 |  | 14 |  | 6.2 | 8.4 | 8.9 | 9.4 | 11.2 | [5 empty] | 56 | 32 | 37 | 40 | 43 | 49 | 9 | 46 | 61 | 76 | 113 | 30.5 | 4.4 | 1.2 | 1E‐06
6 | 10a | 26 | 20 |  | 14 |  | 4.4 | 6.6 | 7.1 | 7.6 | 9.4 | [5 empty] | 56 | 32 | 37 | 40 | 43 | 49 | 13 | 50 | 65 | 80 | 116 | 30.5 | 4.4 | 1.2 | 1E‐06
6 | 10b | 24 | 19.9 |  | 6 |  | 7.4 | 10.3 | 10.8 | 12.3 | 20.6 | [5 empty] | 68 | 33 | 39 | 42 | 45 | 51 | 6 | 54 | 74 | 95 | 145 | 58.9 | 4.6 | 1.2 | 3E‐06
9 | 10b | 24 | 19.9 |  | 6 |  | 12.6 | 15.4 | 16 | 17.4 | 25.8 | [5 empty] | 68 | 33 | 39 | 42 | 45 | 51 | 26 | 74 | 95 | 115 | 165 | 58.9 | 4.6 | 1.2 | 3E‐06
9 | 10b | 24 | 19.9 |  | 6 |  | 15.2 | 24.2 | 24.8 | 25.4 | 39.2 | [5 empty] | 79 | 34 | 40 | 43 | 46 | 52 | 16 | 82 | 108 | 135 | 200 | 89.5 | 4.4 | 1.2 | 1E‐05
12.9 | 10b | 24 | 19.9 |  | 6 |  | 10.5 | 19.4 | 20 | 20.6 | 34.4 | [5 empty] | 79 | 34 | 40 | 43 | 46 | 52 | 25 | 90 | 117 | 143 | 208 | 89.5 | 4.4 | 1.2 | 1E‐05
12.9 | 14a | 32 | 18.5 |  | 38 |  | 5.7 | 8.4 | 8.7 | 8.9 | 11.2 | [5 empty] | 59 | 26 | 26 | 28 | 30 | 34 | 12 | 72 | 97 | 122 | 183 | 12.7 | 2.5 | 0.9 | 6E‐09
25 | 14a | 32 | 18.5 |  | 38 |  | 3.8 | 6.4 | 6.7 | 6.9 | 9.3 | [5 empty] | 59 | 26 | 26 | 28 | 30 | 34 | 28 | 88 | 113 | 137 | 198 | 12.7 | 2.5 | 0.9 | 6E‐09
25 | 14b | 34 | 18.5 | 23 | 76 | 4 | 2.7 | 4.4 | 4.5 | 4.7 | 7 | 35 | 168 | 224 | 281 | 444 | [6 empty] | 25 | 123 | 218 | 312 | 545 | 20.1 | 5.5 | 1.9 | 8E‐11 | 1.8
38.1 | 14b | 34 | 18.5 | 23 | 76 | 4 | 5.5 | 7.2 | 7.3 | 7.5 | 9.8 | 178 | 312 | 367 | 424 | 588 | [6 empty] | 212 | 310 | 405 | 499 | 732 | 20.1 | 5.5 | 1.9 | 8E‐11 | 1.8
38.1 | 15b | 28 | 19 |  | 28 |  | 18.3 | 26.8 | 27.9 | 28.9 | 36.9 | [5 empty] | 80 | 26 | 28 | 31 | 33 | 37 | 38 | 142 | 188 | 234 | 349 | 46 | 3.4 | 1 | 5E‐07
44 | 15b | 28 | 19 |  | 28 |  | 23 | 31.5 | 32.6 | 33.6 | 41.6 | [5 empty] | 80 | 26 | 28 | 31 | 33 | 37 | 55 | 159 | 205 | 251 | 366 | 46 | 3.4 | 1 | 5E‐07
44 | 15b | 28 | 19 |  | 28 |  | 18 | 31.5 | 32.6 | 33.6 | 41.6 | [5 empty] | 80 | 26 | 28 | 31 | 33 | 38 | 44 | 132 | 182 | 232 | 359 | 46 | 3 | 1 | 2E‐10
48.8 | 15b | 28 | 19 |  | 28 |  | 33 | 46.5 | 47.6 | 48.6 | 56.6 | [5 empty] | 80 | 26 | 28 | 31 | 33 | 38 | 118 | 207 | 257 | 307 | 433 | 46 | 3 | 1 | 2E‐10
48.8 | 21a | 25 | 19.8 |  | 11 |  | 12 | 18.9 | 20.3 | 23.4 | 39.7 | [5 empty] | 68 | 26 | 28 | 30 | 33 | 37 | 48 | 146 | 196 | 246 | 371 | 46 | 2.5 | 0.9 | 3E‐10
65.5 | 21a | 25 | 19.8 |  | 11 |  | 32.6 | 39.5 | 40.8 | 44 | 60.3 | [5 empty] | 68 | 26 | 28 | 30 | 33 | 37 | 92 | 190 | 239 | 289 | 415 | 46 | 2.5 | 0.9 | 3E‐10
65.5 | 23d | 32 | 18.9 | 47 | 85 | 3 | 2.4 | 10.5 | 11.9 | 27 | 73.7 | 402 | 488 | 531 | 575 | 661 | [6 empty] | 503 | 675 | 761 | 848 | 1020 | 45.8 | 5.1 | 1.8 | 4E‐12 | 1.8
80 | 23d | 32 | 18.9 | 47 | 85 | 3 | 4.3 | 12.4 | 13.8 | 28.9 | 75.6 | 482 | 568 | 611 | 655 | 741 | [6 empty] | 654 | 826 | 913 | 999 | 1171 | 45.8 | 5.1 | 1.8 | 4E‐12 | 1.8
11111
75
56
68
79
59
111111
80
80
68
11111

## Location_BH-55 BE
Location_BH-55 BE
|  |  | Scour |  |  |  | Soil
n_layers | 6 | - | local | 0 | m |  | layer | toplevel | model_py | model_axial | gamma_eff | cu | delta_cu | phi | delta_eff | K0 | c_eff | epsilon50 | delta_epsilon50 | J | Es | delta_Es | limit_skin | limit_alpha | limit_tip | G0 | delta_G0 | poisson | q_ur | delta_q_ur | k_rm | RQD | Nq | t-multiplier | z-multiplier | p-multiplier | y-multiplier | N_SPT | Sr | Ns | Ms | Dc
n_sections | 1 | - | ORD | 0 | m |  | [number] | [m VREF] | [text] | [text] | [kN/m³] | [kPa] | [kPa/m] | [degrees] | [degrees] | [-] | [kPa] | [-] | [m-1] | [-] | [kPa] | [kPa/m] | [kPa] | [-] | [kPa] | [kPa] | [kPa/m] | [-] | [kPa] | [kPa/m] | [-] | [-] | [-] | [-] | [-] | [-] | [-] | [-] | [kPa] | [-] | [-]
|  |  | water depth | 0 | m | 1 | 1 | 0 | Kirsch Sand | API sand | 9.6 | 0 | 0 | 45 | 40 | 1.5 | 0 | 0 | 0 | 0.5 | 2000 | 0 | 115 | 1 | 12000 | 50000 | 0 | 0.3 | 0 | 0 | 0 | 0 | 50 | 1 | 1 | 1 | 1 | 0 | 0 | 0 | 0 | 0
Pile |  |  | Loads |  |  | 1 | 2 | -1 | Kirsch Sand | API sand | 9.6 | 0 | 0 | 45 | 40 | 1.5 | 0 | 0 | 0 | 0.5 | 45000 | 0 | 115 | 1 | 12000 | 50000 | 0 | 0.3 | 0 | 0 | 0 | 0 | 50 | 1 | 1 | 1 | 1 | 0 | 0 | 0 | 0 | 0
head | 0 | m VREF | H | 1000 | kN | 9a | 3 | -4 | Kirsch Sand | API sand | 8.5 | 0 | 0 | 43 | 38 | 1.3 | 0 | 0 | 0 | 0.5 | 45000 | 0 | 115 | 1 | 12000 | 50000 | 13725.4902 | 0.3 | 0 | 0 | 0 | 0 | 50 | 1 | 1 | 1 | 1 | 0 | 0 | 0 | 0 | 0
length (start) | 70 | m | Mxy | -20000 | kNm | 10b | 4 | -9.1 | Kirsch Sand | API sand | 8.5 | 0 | 0 | 44 | 39 | 1 | 0 | 0 | 0 | 0.5 | 45000 | 0 | 115 | 1 | 12000 | 120000 | 5357.1429 | 0.3 | 0 | 0 | 0 | 0 | 50 | 1 | 1 | 1 | 1 | 0 | 0 | 0 | 0 | 0
length (end) | 70 | m | Vc | 1000 | kN | 17a | 5 | -14.7 | Kirsch Sand | API sand | 9.9 | 0 | 0 | 40 | 35 | 1 | 0 | 0 | 0 | 0.5 | 45000 | 7211.5385 | 115 | 1 | 12000 | 150000 | 3846.1538 | 0.3 | 0 | 0 | 0 | 0 | 50 | 1 | 1 | 1 | 1 | 0 | 0 | 0 | 0 | 0
length (increment) | 1 | m | Vt | 0 | kN | 19a | 6 | -25.1 | Kirsch Sand | API sand | 7.7 | 0 | 0 | 38 | 33 | 0.6 | 0 | 0 | 0 | 0.5 | 45000 | 0 | 107.4 | 1 | 11040 | 170000 | 0 | 0.3 | 0 | 0 | 0 | 0 | 46 | 1 | 1 | 1 | 1 | 0 | 0 | 0 | 0 | 0
outer diameter | 8.4 | m | Mz | 0 | kN
density | 78 | kN/m³ | Settings
sigma_y | 355000 | kPa | pile_type | open | text
E | 207000000 | kPa
G | 79000000 | kPa
ksf | 0.53
section | cross_section.toplevel | cross_section.thickness
[number] | [m VREF] | [m]
1 | 0 | 0.091
[28 empty] | delta | f1 | q1
[28 empty] | 15 | 48 | 1900 | 8
[28 empty] | 16 | 51.8 | 2100 | 8.8
[28 empty] | 17 | 55.6 | 2300 | 9.6
[28 empty] | 18 | 59.4 | 2500 | 10.4
[28 empty] | 19 | 63.2 | 2700 | 11.2
[28 empty] | 20 | 67 | 2900 | 12
[28 empty] | 21 | 69.8 | 3280 | 13.6
[28 empty] | 22 | 72.6 | 3660 | 15.2
[28 empty] | 23 | 75.4 | 4040 | 16.8
[28 empty] | 24 | 78.2 | 4420 | 18.4
[28 empty] | 25 | 81 | 4800 | 20
[28 empty] | 26 | 84 | 5760 | 24
[28 empty] | 27 | 87 | 6720 | 28
[28 empty] | 28 | 90 | 7680 | 32
[28 empty] | 29 | 93 | 8640 | 36
[28 empty] | 30 | 96 | 9600 | 40
[28 empty] | 31 | 99.8 | 10080 | 42
[28 empty] | 32 | 103.6 | 10560 | 44
[28 empty] | 33 | 107.4 | 11040 | 46
[28 empty] | 34 | 111.2 | 11520 | 48
[28 empty] | 35 | 115 | 12000 | 50
Note on A1: Martin Møller: Takes the name from the tab
Note on G4: Martin Møller: Removes soil from top of profile
Note on S4: Martin Møller: For sand 1.0 for closed ended and 0.8 for open ended is recomended
Note on G5: Martin Møller: Removes soil from top of profile
Note on G6: Martin Møller: Water depth including scour. Only used for printing, not used in calculation!
Note on G8: Martin Møller: If pile head is fixed, eg. jacket structure, M and H have same sign. If pile head is free, the signs have to be opposite. Please refer til coordinate system
Note on B9: Martin Møller: Starting length if running length vs. rotation analysis. If not this is simply just the length and the "end" and "increment" boxes should be left blank!
Note on B13: Martin Møller: Density of pile material. Bouancy substrated inside routine
Note on B14: Martin Møller: Only relevant for check of stresses
Note on B17: Evelina Vaitkunaitè: shear correction factor for Timoshenko beam theory. For circular cross section with thin wall: ksf=(2*(1+v))/(4+3*v), where v is Poisson's ratio

## Location_BH-55 LB
Location_BH-55 LB
|  |  |  | Scour |  |  | Soil
n_layers | 6 | - |  | local | 0 | m | layer | toplevel | model_py | model_axial | gamma_eff | cu | delta_cu | phi | delta_eff | K0 | c_eff | epsilon50 | delta_epsilon50 | J | Es | delta_Es | limit_skin | limit_alpha | limit_tip | G0 | delta_G0 | poisson | q_ur | delta_q_ur | k_rm | RQD | Nq | t-multiplier | z-multiplier | p-multiplier | y-multiplier | N_SPT | Sr | Ns | Ms | Dc
n_sections | 1 | - |  | ORD | 0 | m | [number] | [m VREF] | [text] | [text] | [kN/m³] | [kPa] | [kPa/m] | [degrees] | [degrees] | [-] | [kPa] | [-] | [m-1] | [-] | [kPa] | [kPa/m] | [kPa] | [-] | [kPa] | [kPa] | [kPa/m] | [-] | [kPa] | [kPa/m] | [-] | [-] | [-] | [-] | [-] | [-] | [-] | [-] | [kPa] | [-] | [-]
|  |  |  | water depth | 0 | m | 1 | 0 | Kirsch Sand | API sand | 9.6 | 0 | 0 | 44 | 39 | 1.5 | 0 | 0 | 0 | 0.5 | 2000 | 0 | 115 | 1 | 12000 | 30000 | 0 | 0.3 | 0 | 0 | 0 | 0 | 50 | 1 | 1 | 1 | 1 | 0 | 0 | 0 | 0 | 0
Pile |  |  |  | Loads |  |  | 2 | -1 | Kirsch Sand | API sand | 9.6 | 0 | 0 | 44 | 39 | 1.5 | 0 | 0 | 0 | 0.5 | 45000 | 0 | 115 | 1 | 12000 | 30000 | 0 | 0.3 | 0 | 0 | 0 | 0 | 50 | 1 | 1 | 1 | 1 | 0 | 0 | 0 | 0 | 0
head | 0 | m VREF |  | H | 1000 | kN | 3 | -4 | Kirsch Sand | API sand | 8.5 | 0 | 0 | 39 | 34 | 1.3 | 0 | 0 | 0 | 0.5 | 45000 | 0 | 111.2 | 1 | 11520 | 30000 | 13725.4902 | 0.3 | 0 | 0 | 0 | 0 | 48 | 1 | 1 | 1 | 1 | 0 | 0 | 0 | 0 | 0
length (start) | 70 | m |  | Mxy | -20000 | kNm | 4 | -9.1 | Kirsch Sand | API sand | 8.5 | 0 | 0 | 39 | 34 | 1 | 0 | 0 | 0 | 0.5 | 45000 | 0 | 111.2 | 1 | 11520 | 10000 | 1785.7143 | 0.3 | 0 | 0 | 0 | 0 | 48 | 1 | 1 | 1 | 1 | 0 | 0 | 0 | 0 | 0
length (end) | 70 | m |  | Vc | 1000 | kN | 5 | -14.7 | Kirsch Sand | API sand | 9.9 | 0 | 0 | 42 | 37 | 1 | 0 | 0 | 0 | 0.5 | 45000 | 7211.5385 | 115 | 1 | 12000 | 110000 | 3846.1538 | 0.3 | 0 | 0 | 0 | 0 | 50 | 1 | 1 | 1 | 1 | 0 | 0 | 0 | 0 | 0
length (increment) | 1 | m |  | Vt | 0 | kN | 6 | -25.1 | Kirsch Sand | API sand | 7.7 | 0 | 0 | 36 | 31 | 0.6 | 0 | 0 | 0 | 0.5 | 45000 | 0 | 99.8 | 1 | 10080 | 140000 | 0 | 0.3 | 0 | 0 | 0 | 0 | 42 | 1 | 1 | 1 | 1 | 0 | 0 | 0 | 0 | 0
outer diameter | 8.4 | m |  | Mz | 0 | kN
density | 78 | kN/m³ |  | Settings
sigma_y | 355000 | kPa |  | pile_type | open | text
E | 207000000 | kPa
G | 79000000 | kPa
ksf | 0.53
section | cross_section.toplevel | cross_section.thickness
[number] | [m VREF] | [m]
1 | 0 | 0.091
Kirsch Sand
[28 empty] | delta | f1 | q1
[28 empty] | 15 | 48 | 1900 | 8
[28 empty] | 16 | 51.8 | 2100 | 8.8
[28 empty] | 17 | 55.6 | 2300 | 9.6
[28 empty] | 18 | 59.4 | 2500 | 10.4
[28 empty] | 19 | 63.2 | 2700 | 11.2
[28 empty] | 20 | 67 | 2900 | 12
[28 empty] | 21 | 69.8 | 3280 | 13.6
[28 empty] | 22 | 72.6 | 3660 | 15.2
[28 empty] | 23 | 75.4 | 4040 | 16.8
[28 empty] | 24 | 78.2 | 4420 | 18.4
[28 empty] | 25 | 81 | 4800 | 20
[28 empty] | 26 | 84 | 5760 | 24
[28 empty] | 27 | 87 | 6720 | 28
[28 empty] | 28 | 90 | 7680 | 32
[28 empty] | 29 | 93 | 8640 | 36
[28 empty] | 30 | 96 | 9600 | 40
[28 empty] | 31 | 99.8 | 10080 | 42
[28 empty] | 32 | 103.6 | 10560 | 44
[28 empty] | 33 | 107.4 | 11040 | 46
[28 empty] | 34 | 111.2 | 11520 | 48
[28 empty] | 35 | 115 | 12000 | 50
Note on A1: Martin Møller: Takes the name from the tab
Note on G4: Martin Møller: Removes soil from top of profile
Note on S4: Martin Møller: For sand 1.0 for closed ended and 0.8 for open ended is recomended
Note on G5: Martin Møller: Removes soil from top of profile
Note on G6: Martin Møller: Water depth including scour. Only used for printing, not used in calculation!
Note on G8: Martin Møller: If pile head is fixed, eg. jacket structure, M and H have same sign. If pile head is free, the signs have to be opposite. Please refer til coordinate system
Note on B9: Martin Møller: Starting length if running length vs. rotation analysis. If not this is simply just the length and the "end" and "increment" boxes should be left blank!
Note on B13: Martin Møller: Density of pile material. Bouancy substrated inside routine
Note on B14: Martin Møller: Only relevant for check of stresses
Note on B17: Evelina Vaitkunaitè: shear correction factor for Timoshenko beam theory. For circular cross section with thin wall: ksf=(2*(1+v))/(4+3*v), where v is Poisson's ratio

## Location_BH-55 UB
Location_BH-55 UB
|  |  | Scour |  |  | Soil
n_layers | 6 | - | local | 0 | m | layer | toplevel | model_py | model_axial | gamma_eff | cu | delta_cu | phi | delta_eff | K0 | c_eff | epsilon50 | delta_epsilon50 | J | Es | delta_Es | limit_skin | limit_alpha | limit_tip | G0 | delta_G0 | poisson | q_ur | delta_q_ur | k_rm | RQD | Nq | t-multiplier | z-multiplier | p-multiplier | y-multiplier | N_SPT | Sr | Ns | Ms | Dc
n_sections | 1 | - | ORD | 0 | m | [number] | [m VREF] | [text] | [text] | [kN/m³] | [kPa] | [kPa/m] | [degrees] | [degrees] | [-] | [kPa] | [-] | [m-1] | [-] | [kPa] | [kPa/m] | [kPa] | [-] | [kPa] | [kPa] | [kPa/m] | [-] | [kPa] | [kPa/m] | [-] | [-] | [-] | [-] | [-] | [-] | [-] | [-] | [kPa] | [-] | [-]
|  |  | water depth | 0 | m | 1 | 0 | Kirsch Sand | API sand | 9.6 | 0 | 0 | 46 | 41 | 1.5 | 0 | 0 | 0 | 0.5 | 2000 | 0 | 115 | 1 | 12000 | 70000 | 0 | 0.3 | 0 | 0 | 0 | 0 | 50 | 1 | 1 | 1 | 1 | 0 | 0 | 0 | 0 | 0
Pile |  |  | Loads |  |  | 2 | -1 | Kirsch Sand | API sand | 9.6 | 0 | 0 | 46 | 41 | 1.5 | 0 | 0 | 0 | 0.5 | 45000 | 0 | 115 | 1 | 12000 | 70000 | 0 | 0.3 | 0 | 0 | 0 | 0 | 50 | 1 | 1 | 1 | 1 | 0 | 0 | 0 | 0 | 0
head | 0 | m VREF | H | 1000 | kN | 3 | -4 | Kirsch Sand | API sand | 8.5 | 0 | 0 | 42 | 37 | 1.3 | 0 | 0 | 0 | 0.5 | 45000 | 0 | 115 | 1 | 12000 | 70000 | 13725.4902 | 0.3 | 0 | 0 | 0 | 0 | 50 | 1 | 1 | 1 | 1 | 0 | 0 | 0 | 0 | 0
length (start) | 70 | m | Mxy | -20000 | kNm | 4 | -9.1 | Kirsch Sand | API sand | 8.5 | 0 | 0 | 42 | 37 | 1 | 0 | 0 | 0 | 0.5 | 45000 | 0 | 115 | 1 | 12000 | 140000 | 8928.5714 | 0.3 | 0 | 0 | 0 | 0 | 50 | 1 | 1 | 1 | 1 | 0 | 0 | 0 | 0 | 0
length (end) | 70 | m | Vc | 1000 | kN | 5 | -14.7 | Kirsch Sand | API sand | 9.9 | 0 | 0 | 44 | 39 | 1 | 0 | 0 | 0 | 0.5 | 45000 | 7211.5385 | 115 | 1 | 12000 | 190000 | 3846.1538 | 0.3 | 0 | 0 | 0 | 0 | 50 | 1 | 1 | 1 | 1 | 0 | 0 | 0 | 0 | 0
length (increment) | 1 | m | Vt | 0 | kN | 6 | -25.1 | Kirsch Sand | API sand | 7.7 | 0 | 0 | 40 | 35 | 0.6 | 0 | 0 | 0 | 0.5 | 45000 | 0 | 115 | 1 | 12000 | 200000 | 0 | 0.3 | 0 | 0 | 0 | 0 | 50 | 1 | 1 | 1 | 1 | 0 | 0 | 0 | 0 | 0
outer diameter | 8.4 | m | Mz | 0 | kN
density | 78 | kN/m³ | Settings
sigma_y | 355000 | kPa | pile_type | open | text
E | 207000000 | kPa
G | 79000000 | kPa
ksf | 0.53
section | cross_section.toplevel | cross_section.thickness
[number] | [m VREF] | [m]
1 | 0 | 0.091
[27 empty] | delta | f1 | q1
[27 empty] | 15 | 48 | 1900 | 8
[27 empty] | 16 | 51.8 | 2100 | 8.8
[27 empty] | 17 | 55.6 | 2300 | 9.6
[27 empty] | 18 | 59.4 | 2500 | 10.4
[27 empty] | 19 | 63.2 | 2700 | 11.2
[27 empty] | 20 | 67 | 2900 | 12
[27 empty] | 21 | 69.8 | 3280 | 13.6
[27 empty] | 22 | 72.6 | 3660 | 15.2
[27 empty] | 23 | 75.4 | 4040 | 16.8
[27 empty] | 24 | 78.2 | 4420 | 18.4
[27 empty] | 25 | 81 | 4800 | 20
[27 empty] | 26 | 84 | 5760 | 24
[27 empty] | 27 | 87 | 6720 | 28
[27 empty] | 28 | 90 | 7680 | 32
[27 empty] | 29 | 93 | 8640 | 36
[27 empty] | 30 | 96 | 9600 | 40
[27 empty] | 31 | 99.8 | 10080 | 42
[27 empty] | 32 | 103.6 | 10560 | 44
[27 empty] | 33 | 107.4 | 11040 | 46
[27 empty] | 34 | 111.2 | 11520 | 48
[27 empty] | 35 | 115 | 12000 | 50
Note on A1: Martin Møller: Takes the name from the tab
Note on G4: Martin Møller: Removes soil from top of profile
Note on S4: Martin Møller: For sand 1.0 for closed ended and 0.8 for open ended is recomended
Note on G5: Martin Møller: Removes soil from top of profile
Note on G6: Martin Møller: Water depth including scour. Only used for printing, not used in calculation!
Note on G8: Martin Møller: If pile head is fixed, eg. jacket structure, M and H have same sign. If pile head is free, the signs have to be opposite. Please refer til coordinate system
Note on B9: Martin Møller: Starting length if running length vs. rotation analysis. If not this is simply just the length and the "end" and "increment" boxes should be left blank!
Note on B13: Martin Møller: Density of pile material. Bouancy substrated inside routine
Note on B14: Martin Møller: Only relevant for check of stresses
Note on B17: Evelina Vaitkunaitè: shear correction factor for Timoshenko beam theory. For circular cross section with thin wall: ksf=(2*(1+v))/(4+3*v), where v is Poisson's ratio

## EW2 zone 4 BE
EW2 zone 4 BE
|  |  | Scour |  |  | Soil
n_layers | 7 | - | local | 0 | m | layer | toplevel | model_py | model_axial | gamma_eff | cu | delta_cu | phi | delta_eff | K0 | c_eff | epsilon50 | delta_epsilon50 | J | Es | delta_Es | limit_skin | limit_alpha | limit_tip | G0 | delta_G0 | poisson | q_ur | delta_q_ur | k_rm | RQD | Nq | t-multiplier | z-multiplier | p-multiplier | y-multiplier | N_SPT | Sr | Ns | Ms | Dc
n_sections | 1 | - | ORD | 0 | m | [number] | [m VREF] | [text] | [text] | [kN/m³] | [kPa] | [kPa/m] | [degrees] | [degrees] | [-] | [kPa] | [-] | [m-1] | [-] | [kPa] | [kPa/m] | [kPa] | [-] | [kPa] | [kPa] | [kPa/m] | [-] | [kPa] | [kPa/m] | [-] | [-] | [-] | [-] | [-] | [-] | [-] | [-] | [kPa] | [-] | [-]
|  |  | water depth | 0 | m | 1 | 0 | Kirsch Sand | API sand | 8.1 | 0 | 0 | 45 | 40 | 1.5 | 0 | 0 | 0 | 0.5 | 2000 | 0 | 115 | 1 | 12000 | 40000 | 0 | 0.3 | 0 | 0 | 0 | 0 | 50 | 1 | 1 | 1 | 1 | 0 | 0 | 0 | 0 | 0
Pile |  |  | Loads |  |  | 2 | -1 | Kirsch Sand | API sand | 8.1 | 0 | 0 | 45 | 40 | 1.5 | 0 | 0 | 0 | 0.5 | 30000 | 0 | 115 | 1 | 12000 | 40000 | 0 | 0.3 | 0 | 0 | 0 | 0 | 50 | 1 | 1 | 1 | 1 | 0 | 0 | 0 | 0 | 0
head | 0 | m VREF | H | 1000 | kN | 3 | -2.5 | Kirsch Sand | API sand | 8.9 | 0 | 0 | 42 | 37 | 1.3 | 0 | 0 | 0 | 0.5 | 30000 | 5294.1176 | 115 | 1 | 12000 | 40000 | 10588.2353 | 0.3 | 0 | 0 | 0 | 0 | 50 | 1 | 1 | 1 | 1 | 0 | 0 | 0 | 0 | 0
length (start) | 70 | m | Mxy | -20000 | kNm | 4 | -11 | Kirsch Sand | API sand | 8.9 | 0 | 0 | 32.5 | 27.5 | 0.6 | 0 | 0 | 0 | 0.5 | 8000 | 0 | 87 | 1 | 6720 | 50000 | 0 | 0.3 | 0 | 0 | 0 | 0 | 28 | 1 | 1 | 1 | 1 | 0 | 0 | 0 | 0 | 0
length (end) | 70 | m | Vc | 1000 | kN | 5 | -15.7 | Kirsch Sand | API sand | 8.3 | 0 | 0 | 43.5 | 38.5 | 1 | 0 | 0 | 0 | 0.5 | 75000 | 0 | 115 | 1 | 12000 | 100000 | 0 | 0.3 | 0 | 0 | 0 | 0 | 50 | 1 | 1 | 1 | 1 | 0 | 0 | 0 | 0 | 0
length (increment) | 1 | m | Vt | 0 | kN | 6 | -20.2 | Kirsch Sand | API sand | 9.3 | 0 | 0 | 37.5 | 32.5 | 0.7 | 0 | 0 | 0 | 0.5 | 50000 | 0 | 103.6 | 1 | 10560 | 140000 | 0 | 0.3 | 0 | 0 | 0 | 0 | 44 | 1 | 1 | 1 | 1 | 0 | 0 | 0 | 0 | 0
outer diameter | 8.4 | m | Mz | 0 | kN | 7 | -22.8 | Kirsch Sand | API sand | 9.9 | 0 | 0 | 39 | 34 | 1 | 0 | 0 | 0 | 0.5 | 100000 | 0 | 111.2 | 1 | 11520 | 170000 | 0 | 0.3 | 0 | 0 | 0 | 0 | 48 | 1 | 1 | 1 | 1 | 0 | 0 | 0 | 0 | 0
density | 78 | kN/m³ | Settings
sigma_y | 355000 | kPa | pile_type | open | text
E | 207000000 | kPa
G | 79000000 | kPa
ksf | 0.53
section | cross_section.toplevel | cross_section.thickness
[number] | [m VREF] | [m]
1 | 0 | 0.091
[27 empty] | delta | f1 | q1
[27 empty] | 15 | 48 | 1900 | 8
[27 empty] | 16 | 51.8 | 2100 | 8.8
[27 empty] | 17 | 55.6 | 2300 | 9.6
[27 empty] | 18 | 59.4 | 2500 | 10.4
[27 empty] | 19 | 63.2 | 2700 | 11.2
[27 empty] | 20 | 67 | 2900 | 12
[27 empty] | 21 | 69.8 | 3280 | 13.6
[27 empty] | 22 | 72.6 | 3660 | 15.2
[27 empty] | 23 | 75.4 | 4040 | 16.8
[27 empty] | 24 | 78.2 | 4420 | 18.4
[27 empty] | 25 | 81 | 4800 | 20
[27 empty] | 26 | 84 | 5760 | 24
[27 empty] | 27 | 87 | 6720 | 28
[27 empty] | 28 | 90 | 7680 | 32
[27 empty] | 29 | 93 | 8640 | 36
[27 empty] | 30 | 96 | 9600 | 40
[27 empty] | 31 | 99.8 | 10080 | 42
[27 empty] | 32 | 103.6 | 10560 | 44
[27 empty] | 33 | 107.4 | 11040 | 46
[27 empty] | 34 | 111.2 | 11520 | 48
[27 empty] | 35 | 115 | 12000 | 50
Note on A1: Martin Møller: Takes the name from the tab
Note on G4: Martin Møller: Removes soil from top of profile
Note on S4: Martin Møller: For sand 1.0 for closed ended and 0.8 for open ended is recomended
Note on G5: Martin Møller: Removes soil from top of profile
Note on G6: Martin Møller: Water depth including scour. Only used for printing, not used in calculation!
Note on G8: Martin Møller: If pile head is fixed, eg. jacket structure, M and H have same sign. If pile head is free, the signs have to be opposite. Please refer til coordinate system
Note on B9: Martin Møller: Starting length if running length vs. rotation analysis. If not this is simply just the length and the "end" and "increment" boxes should be left blank!
Note on B13: Martin Møller: Density of pile material. Bouancy substrated inside routine
Note on B14: Martin Møller: Only relevant for check of stresses
Note on B17: Evelina Vaitkunaitè: shear correction factor for Timoshenko beam theory. For circular cross section with thin wall: ksf=(2*(1+v))/(4+3*v), where v is Poisson's ratio

## EW2 zone 4 LB
EW2 zone 4 LB
|  |  | Scour |  |  | Soil
n_layers | 7 | - | local | 0 | m | layer | toplevel | model_py | model_axial | gamma_eff | cu | delta_cu | phi | delta_eff | K0 | c_eff | epsilon50 | delta_epsilon50 | J | Es | delta_Es | limit_skin | limit_alpha | limit_tip | G0 | delta_G0 | poisson | q_ur | delta_q_ur | k_rm | RQD | Nq | t-multiplier | z-multiplier | p-multiplier | y-multiplier | N_SPT | Sr | Ns | Ms | Dc
n_sections | 1 | - | ORD | 0 | m | [number] | [m VREF] | [text] | [text] | [kN/m³] | [kPa] | [kPa/m] | [degrees] | [degrees] | [-] | [kPa] | [-] | [m-1] | [-] | [kPa] | [kPa/m] | [kPa] | [-] | [kPa] | [kPa] | [kPa/m] | [-] | [kPa] | [kPa/m] | [-] | [-] | [-] | [-] | [-] | [-] | [-] | [-] | [kPa] | [-] | [-]
|  |  | water depth | 0 | m | 1 | 0 | Kirsch Sand | API sand | 8.1 | 0 | 0 | 44 | 39 | 1.5 | 0 | 0 | 0 | 0.5 | 2000 | 0 | 115 | 1 | 12000 | 20000 | 0 | 0.3 | 0 | 0 | 0 | 0 | 50 | 1 | 1 | 1 | 1 | 0 | 0 | 0 | 0 | 0
Pile |  |  | Loads |  |  | 2 | -1 | Kirsch Sand | API sand | 8.1 | 0 | 0 | 44 | 39 | 1.5 | 0 | 0 | 0 | 0.5 | 30000 | 0 | 115 | 1 | 12000 | 20000 | 0 | 0.3 | 0 | 0 | 0 | 0 | 50 | 1 | 1 | 1 | 1 | 0 | 0 | 0 | 0 | 0
head | 0 | m VREF | H | 1000 | kN | 3 | -2.5 | Kirsch Sand | API sand | 8.9 | 0 | 0 | 40 | 35 | 1.3 | 0 | 0 | 0 | 0.5 | 30000 | 5294.1176 | 115 | 1 | 12000 | 10000 | 10588.2353 | 0.3 | 0 | 0 | 0 | 0 | 50 | 1 | 1 | 1 | 1 | 0 | 0 | 0 | 0 | 0
length (start) | 70 | m | Mxy | -20000 | kNm | 4 | -11 | Kirsch Sand | API sand | 8.9 | 0 | 0 | 30 | 25 | 0.6 | 0 | 0 | 0 | 0.5 | 8000 | 0 | 81 | 1 | 4800 | 10000 | 0 | 0.3 | 0 | 0 | 0 | 0 | 20 | 1 | 1 | 1 | 1 | 0 | 0 | 0 | 0 | 0
length (end) | 70 | m | Vc | 1000 | kN | 5 | -15.7 | Kirsch Sand | API sand | 8.3 | 0 | 0 | 42 | 37 | 1 | 0 | 0 | 0 | 0.5 | 75000 | 0 | 115 | 1 | 12000 | 50000 | 0 | 0.3 | 0 | 0 | 0 | 0 | 50 | 1 | 1 | 1 | 1 | 0 | 0 | 0 | 0 | 0
length (increment) | 1 | m | Vt | 0 | kN | 6 | -20.2 | Kirsch Sand | API sand | 9.3 | 0 | 0 | 36 | 31 | 0.7 | 0 | 0 | 0 | 0.5 | 50000 | 0 | 99.8 | 1 | 10080 | 110000 | 0 | 0.3 | 0 | 0 | 0 | 0 | 42 | 1 | 1 | 1 | 1 | 0 | 0 | 0 | 0 | 0
outer diameter | 8.4 | m | Mz | 0 | kN | 7 | -22.8 | Kirsch Sand | API sand | 9.9 | 0 | 0 | 36 | 31 | 1 | 0 | 0 | 0 | 0.5 | 100000 | 0 | 99.8 | 1 | 10080 | 140000 | 0 | 0.3 | 0 | 0 | 0 | 0 | 42 | 1 | 1 | 1 | 1 | 0 | 0 | 0 | 0 | 0
density | 78 | kN/m³ | Settings
sigma_y | 355000 | kPa | pile_type | open | text
E | 207000000 | kPa
G | 79000000 | kPa
ksf | 0.53
section | cross_section.toplevel | cross_section.thickness
[number] | [m VREF] | [m]
1 | 0 | 0.091
[27 empty] | delta | f1 | q1
[27 empty] | 15 | 48 | 1900 | 8
[27 empty] | 16 | 51.8 | 2100 | 8.8
[27 empty] | 17 | 55.6 | 2300 | 9.6
[27 empty] | 18 | 59.4 | 2500 | 10.4
[27 empty] | 19 | 63.2 | 2700 | 11.2
[27 empty] | 20 | 67 | 2900 | 12
[27 empty] | 21 | 69.8 | 3280 | 13.6
[27 empty] | 22 | 72.6 | 3660 | 15.2
[27 empty] | 23 | 75.4 | 4040 | 16.8
[27 empty] | 24 | 78.2 | 4420 | 18.4
[27 empty] | 25 | 81 | 4800 | 20
[27 empty] | 26 | 84 | 5760 | 24
[27 empty] | 27 | 87 | 6720 | 28
[27 empty] | 28 | 90 | 7680 | 32
[27 empty] | 29 | 93 | 8640 | 36
[27 empty] | 30 | 96 | 9600 | 40
[27 empty] | 31 | 99.8 | 10080 | 42
[27 empty] | 32 | 103.6 | 10560 | 44
[27 empty] | 33 | 107.4 | 11040 | 46
[27 empty] | 34 | 111.2 | 11520 | 48
[27 empty] | 35 | 115 | 12000 | 50
Note on A1: Martin Møller: Takes the name from the tab
Note on G4: Martin Møller: Removes soil from top of profile
Note on S4: Martin Møller: For sand 1.0 for closed ended and 0.8 for open ended is recomended
Note on G5: Martin Møller: Removes soil from top of profile
Note on G6: Martin Møller: Water depth including scour. Only used for printing, not used in calculation!
Note on G8: Martin Møller: If pile head is fixed, eg. jacket structure, M and H have same sign. If pile head is free, the signs have to be opposite. Please refer til coordinate system
Note on B9: Martin Møller: Starting length if running length vs. rotation analysis. If not this is simply just the length and the "end" and "increment" boxes should be left blank!
Note on B13: Martin Møller: Density of pile material. Bouancy substrated inside routine
Note on B14: Martin Møller: Only relevant for check of stresses
Note on B17: Evelina Vaitkunaitè: shear correction factor for Timoshenko beam theory. For circular cross section with thin wall: ksf=(2*(1+v))/(4+3*v), where v is Poisson's ratio

## EW2 zone 4 UB
EW2 zone 4 UB
|  |  | Scour |  |  | Soil
n_layers | 7 | - | local | 0 | m | layer | toplevel | model_py | model_axial | gamma_eff | cu | delta_cu | phi | delta_eff | K0 | c_eff | epsilon50 | delta_epsilon50 | J | Es | delta_Es | limit_skin | limit_alpha | limit_tip | G0 | delta_G0 | poisson | q_ur | delta_q_ur | k_rm | RQD | Nq | t-multiplier | z-multiplier | p-multiplier | y-multiplier | N_SPT | Sr | Ns | Ms | Dc
n_sections | 1 | - | ORD | 0 | m | [number] | [m VREF] | [text] | [text] | [kN/m³] | [kPa] | [kPa/m] | [degrees] | [degrees] | [-] | [kPa] | [-] | [m-1] | [-] | [kPa] | [kPa/m] | [kPa] | [-] | [kPa] | [kPa] | [kPa/m] | [-] | [kPa] | [kPa/m] | [-] | [-] | [-] | [-] | [-] | [-] | [-] | [-] | [kPa] | [-] | [-]
|  |  | water depth | 0 | m | 1 | 0 | Kirsch Sand | API sand | 8.1 | 0 | 0 | 46 | 41 | 1.5 | 0 | 0 | 0 | 0.5 | 2000 | 0 | 115 | 1 | 12000 | 60000 | 0 | 0.3 | 0 | 0 | 0 | 0 | 50 | 1 | 1 | 1 | 1 | 0 | 0 | 0 | 0 | 0
Pile |  |  | Loads |  |  | 2 | -1 | Kirsch Sand | API sand | 8.1 | 0 | 0 | 46 | 41 | 1.5 | 0 | 0 | 0 | 0.5 | 30000 | 0 | 115 | 1 | 12000 | 60000 | 0 | 0.3 | 0 | 0 | 0 | 0 | 50 | 1 | 1 | 1 | 1 | 0 | 0 | 0 | 0 | 0
head | 0 | m VREF | H | 1000 | kN | 3 | -2.5 | Kirsch Sand | API sand | 8.9 | 0 | 0 | 44 | 39 | 1.3 | 0 | 0 | 0 | 0.5 | 30000 | 5294.1176 | 115 | 1 | 12000 | 70000 | 10588.2353 | 0.3 | 0 | 0 | 0 | 0 | 50 | 1 | 1 | 1 | 1 | 0 | 0 | 0 | 0 | 0
length (start) | 70 | m | Mxy | -20000 | kNm | 4 | -11 | Kirsch Sand | API sand | 8.9 | 0 | 0 | 35 | 30 | 0.6 | 0 | 0 | 0 | 0.5 | 8000 | 0 | 96 | 1 | 9600 | 990000 | 0 | 0.3 | 0 | 0 | 0 | 0 | 40 | 1 | 1 | 1 | 1 | 0 | 0 | 0 | 0 | 0
length (end) | 70 | m | Vc | 1000 | kN | 5 | -15.7 | Kirsch Sand | API sand | 8.3 | 0 | 0 | 45 | 40 | 1 | 0 | 0 | 0 | 0.5 | 75000 | 0 | 115 | 1 | 12000 | 150000 | 0 | 0.3 | 0 | 0 | 0 | 0 | 50 | 1 | 1 | 1 | 1 | 0 | 0 | 0 | 0 | 0
length (increment) | 1 | m | Vt | 0 | kN | 6 | -20.2 | Kirsch Sand | API sand | 9.3 | 0 | 0 | 39 | 34 | 0.7 | 0 | 0 | 0 | 0.5 | 50000 | 0 | 111.2 | 1 | 11520 | 170000 | 0 | 0.3 | 0 | 0 | 0 | 0 | 48 | 1 | 1 | 1 | 1 | 0 | 0 | 0 | 0 | 0
outer diameter | 8.4 | m | Mz | 0 | kN | 7 | -22.8 | Kirsch Sand | API sand | 9.9 | 0 | 0 | 42 | 37 | 1 | 0 | 0 | 0 | 0.5 | 100000 | 0 | 115 | 1 | 12000 | 200000 | 0 | 0.3 | 0 | 0 | 0 | 0 | 50 | 1 | 1 | 1 | 1 | 0 | 0 | 0 | 0 | 0
density | 78 | kN/m³ | Settings
sigma_y | 355000 | kPa | pile_type | open | text
E | 207000000 | kPa
G | 79000000 | kPa
ksf | 0.53
section | cross_section.toplevel | cross_section.thickness
[number] | [m VREF] | [m]
1 | 0 | 0.091
[27 empty] | delta | f1 | q1
[27 empty] | 15 | 48 | 1900 | 8
[27 empty] | 16 | 51.8 | 2100 | 8.8
[27 empty] | 17 | 55.6 | 2300 | 9.6
[27 empty] | 18 | 59.4 | 2500 | 10.4
[27 empty] | 19 | 63.2 | 2700 | 11.2
[27 empty] | 20 | 67 | 2900 | 12
[27 empty] | 21 | 69.8 | 3280 | 13.6
[27 empty] | 22 | 72.6 | 3660 | 15.2
[27 empty] | 23 | 75.4 | 4040 | 16.8
[27 empty] | 24 | 78.2 | 4420 | 18.4
[27 empty] | 25 | 81 | 4800 | 20
[27 empty] | 26 | 84 | 5760 | 24
[27 empty] | 27 | 87 | 6720 | 28
[27 empty] | 28 | 90 | 7680 | 32
[27 empty] | 29 | 93 | 8640 | 36
[27 empty] | 30 | 96 | 9600 | 40
[27 empty] | 31 | 99.8 | 10080 | 42
[27 empty] | 32 | 103.6 | 10560 | 44
[27 empty] | 33 | 107.4 | 11040 | 46
[27 empty] | 34 | 111.2 | 11520 | 48
[27 empty] | 35 | 115 | 12000 | 50
Note on A1: Martin Møller: Takes the name from the tab
Note on G4: Martin Møller: Removes soil from top of profile
Note on S4: Martin Møller: For sand 1.0 for closed ended and 0.8 for open ended is recomended
Note on G5: Martin Møller: Removes soil from top of profile
Note on G6: Martin Møller: Water depth including scour. Only used for printing, not used in calculation!
Note on G8: Martin Møller: If pile head is fixed, eg. jacket structure, M and H have same sign. If pile head is free, the signs have to be opposite. Please refer til coordinate system
Note on B9: Martin Møller: Starting length if running length vs. rotation analysis. If not this is simply just the length and the "end" and "increment" boxes should be left blank!
Note on B13: Martin Møller: Density of pile material. Bouancy substrated inside routine
Note on B14: Martin Møller: Only relevant for check of stresses
Note on B17: Evelina Vaitkunaitè: shear correction factor for Timoshenko beam theory. For circular cross section with thin wall: ksf=(2*(1+v))/(4+3*v), where v is Poisson's ratio

## Z1_L08_BE_PISA
Z1_L08_BE_PISA
[5 empty] | Scour |  |  |  | Soil
n_layers | 13 | - |  |  | local | 0 | m |  | layer | toplevel | model_py | model_axial | gamma_eff | cu | delta_cu | phi | delta_eff | K0 | c_eff | epsilon50 | delta_epsilon50 | J | Es | delta_Es | limit_skin | limit_alpha | limit_tip | G0 | delta_G0 | poisson | q_ur | delta_q_ur | k_rm | RQD | Nq | t-multiplier | z-multiplier | p-multiplier | y-multiplier | Cyclic_Pisa_Multiplier_P_M | Cyclic_Pisa_Multiplier_Y_Thehta | delta_phi | Dr | Cyclic_Multiplier
n_sections | 1 | - |  |  | ORD | 0 | m |  | [number] | [m VREF] | [text] | [text] | [kN/m³] | [kPa] | [kPa/m] | [degrees] | [degrees] | [-] | [kPa] | [-] | [m-1] | [-] | [kPa] | [kPa/m] | [kPa] | [-] | [kPa] | [kPa] | [kPa/m] | [-] | [kPa] | [kPa/m] | [-] | [-] | [-] | [-] | [-] | [-] | [-] | [-] | [-] | [degrees/m] | [%]
[5 empty] | water depth | 23 | m | 1a | 1 | 0 | EW_sand_94 | API sand | 9.7 | 0 | 0 | 38 | 33 | 0.5 | 0 | 0 | 0 | 0 | 12800 | 0 | 107.4 | 1 | 11040 | 6000 | 33333.3 | 0.3 | 0 | 0 | 0 | 0 | 46 | 1 | 1 | 1 | 1 | 1 | 1 | 0 | 94 | 0.4
Pile |  |  |  |  | Loads |  |  | 1a | 2 | -0.9 | EW_sand_77 | API sand | 9.7 | 0 | 0 | 39 | 34 | 0.5 | 0 | 0 | 0 | 0 | 26200 | 0 | 111.2 | 1 | 0 | 39000 | 1111.1 | 0.3 | 0 | 0 | 0 | 0 | 48 | 1 | 1 | 1 | 1 | 1 | 1 | 0 | 77 | 0.4
head | 0 | m VREF |  |  | H | 15778.9575 | kN | 1a | 3 | -1.8 | EW_sand_51 | API sand | 9.7 | 0 | 0 | 36 | 31 | 0.5 | 0 | 0 | 0 | 0 | 15900 | 0 | 99.8 | 1 | 10080 | 40000 | -3333.3 | 0.3 | 0 | 0 | 0 | 0 | 42 | 1 | 1 | 1 | 1 | 1 | 1 | 0 | 51 | 0.4
length (start) | 40 | m | 28 |  | Mxy | -666224.9657 | kNm | 21c | 4 | -2.4 | Cowden Clay | API clay | 9.3 | 20 | 25 | 0 | -5 | 0.8 | 0 | 0.018 | 0 | 0.5 | 2900 | 0 | #N/A | 1 | #N/A | 18000 | 19000 | 0.3 | 0 | 0 | 0 | 0 | #N/A | 1 | 1 | 1 | 1 | 1 | 1 | 0 | 0 | 0.4
length (end) | 40 | m | 28 |  | Vc | 7357 | kN | 21d | 5 | -3.4 | EW_sand_59 | API sand | 10 | 0 | 0 | 28 | 23 | 3 | 0 | 0 | 0 | 0 | 13700 | 0 | 75.4 | 1 | 0 | 57000 | 6071.4 | 0.3 | 0 | 0 | 0 | 0 | 16.8 | 1 | 1 | 1 | 1 | 1 | 1 | 0 | 59 | 0.4
length (increment) | 0.5 | m |  |  | Vt | 0 | kN | 21d | 6 | -9 | EW_sand_70 | API sand | 10 | 0 | 0 | 28 | 23 | 1.7 | 0 | 0 | 0 | 0 | 25400 | 0 | 75.4 | 1 | 4040 | 96000 | 5689.7 | 0.3 | 0 | 0 | 0 | 0 | 16.8 | 1 | 1 | 1 | 1 | 1 | 1 | 0 | 70 | 0.4
outer diameter | 9.7 | m |  |  | Mz | 10850.2 | kN | 23i | 7 | -14.8 | Cowden Clay | API clay | 8.3 | 122 | 7.3 | 0 | -5 | 1.6 | 0 | 0.018 | 0 | 0.5 | 17300 | 0 | #N/A | 1 | 0 | 159000 | 10000 | 0.3 | 0 | 0 | 0 | 0 | #N/A | 1 | 1 | 1 | 1 | 1 | 1 | 0 | 0 | 0.4
density | 78 | kN/m³ |  |  | Settings |  |  | 23k | 8 | -32 | Cowden Clay | API clay | 8.5 | 403 | -27.5 | 0 | -5 | 2.6 | 0 | 0.018 | 0 | 0.25 | 31000 | 0 | #N/A | 1 | #N/A | 568000 | -39500 | 0.3 | 0 | 0 | 0 | 0 | #N/A | 1 | 1 | 1 | 1 | 1 | 1 | 0 | 0 | 0.4
sigma_y | 355000 | kPa |  |  | pile_type | open | text | 23k | 9 | -36 | Cowden Clay | API clay | 8.8 | 1118 | -132.3 | 0 | -5 | 3 | 0 | 0.018 | 0 | 0.25 | 69900 | 0 | #N/A | 1 | 1 | 1282000 | 0 | 0.3 | 0 | 0 | 0 | 0 | #N/A | 1 | 1 | 1 | 1 | 1 | 1 | 0 | 0 | 0.4
E | 207000000 | kPa | [5 empty] | 23l | 10 | -40 | Cowden Clay | API clay | 8.8 | 409 | 2.8 | 0 | -5 | 3 | 0 | 0.018 | 0 | 0.25 | 40800 | 0 | #N/A | 1 | #N/A | 596000 | 4536.7 | 0.3 | 0 | 0 | 0 | 0 | #N/A | 1 | 1 | 1 | 1 | 1 | 1 | 0 | 0 | 0.4
G | 79000000 | kPa |  |  |  | 3794.508 |  | 23l | 11 | -45 | Cowden Clay | API clay | 8.8 | 1214 | -4.8 | 0 | -5 | 3 | 0 | 0.018 | 0 | 0.25 | 101700 | 0 | #N/A | 1 | #N/A | 2042000 | 0 | 0.3 | 0 | 0 | 0 | 0 | #N/A | 1 | 1 | 1 | 1 | 1 | 1 | 0 | 0 | 0.4
ksf | 0.53 | [6 empty] | 23m | 12 | -50 | Cowden Clay | API clay | 8.5 | 1365 | 0 | 0 | -5 | 3 | 0 | 0.018 | 0 | 0.25 | 117100 | 0 | #N/A | 1 | 1 | 2396000 | 0 | 0.3 | 0 | 0 | 0 | 0 | #N/A | 1 | 1 | 1 | 1 | 1 | 1 | 0 | 0 | 0.4
section | cross_section.toplevel | cross_section.thickness | [5 empty] | 23m | 13 | -57 | Cowden Clay | API clay | 8.1 | 465 | 4.3 | 0 | -5 | 2 | 0 | 0.018 | 0 | 0.25 | 45000 | 0 | #N/A | 1 | #N/A | 680000 | 8043.5 | 0.3 | 0 | 0 | 0 | 0 | #N/A | 1 | 1 | 1 | 1 | 1 | 1 | 0 | 0 | 0.4
[number] | [m VREF] | [m]
1 | 0 | 0.09
zone 2
[31 empty] | skin | tip | Nq
[30 empty] | delta | f1 | q1
[30 empty] | 15 | 48 | 1900 | 8
[30 empty] | 16 | 51.8 | 2100 | 8.8
[30 empty] | 17 | 55.6 | 2300 | 9.6
[30 empty] | 18 | 59.4 | 2500 | 10.4
[30 empty] | 19 | 63.2 | 2700 | 11.2
[30 empty] | 20 | 67 | 2900 | 12
[30 empty] | 21 | 69.8 | 3280 | 13.6
[30 empty] | 22 | 72.6 | 3660 | 15.2
[30 empty] | 23 | 75.4 | 4040 | 16.8
[30 empty] | 24 | 78.2 | 4420 | 18.4
[30 empty] | 25 | 81 | 4800 | 20
[30 empty] | 26 | 84 | 5760 | 24
[30 empty] | 27 | 87 | 6720 | 28
[30 empty] | 28 | 90 | 7680 | 32
[30 empty] | 29 | 93 | 8640 | 36
[30 empty] | 30 | 96 | 9600 | 40
[30 empty] | 31 | 99.8 | 10080 | 42
[30 empty] | 32 | 103.6 | 10560 | 44
[30 empty] | 33 | 107.4 | 11040 | 46
[30 empty] | 34 | 111.2 | 11520 | 48
[30 empty] | 35 | 115 | 12000 | 50
Note on A1: Martin Møller: Takes the name from the tab
Note on G4: Martin Møller: Removes soil from top of profile
Note on S4: Martin Møller: For sand 1.0 for closed ended and 0.8 for open ended is recomended
Note on G5: Martin Møller: Removes soil from top of profile
Note on G6: Martin Møller: Water depth including scour. Only used for printing, not used in calculation!
Note on R6: Pooyan Ghasemi: the values are phi(LB)-5
Note on G8: Martin Møller: If pile head is fixed, eg. jacket structure, M and H have same sign. If pile head is free, the signs have to be opposite. Please refer til coordinate system
Note on R8: Pooyan Ghasemi: the values are phi(LB)-5
Note on B9: Martin Møller: Starting length if running length vs. rotation analysis. If not this is simply just the length and the "end" and "increment" boxes should be left blank!
Note on D9: Martin Møller: Starting length if running length vs. rotation analysis. If not this is simply just the length and the "end" and "increment" boxes should be left blank!
Note on R12: Pooyan Ghasemi: the values are phi(LB)-5
Note on B13: Martin Møller: Density of pile material. Bouancy substrated inside routine
Note on R13: Pooyan Ghasemi: the values are phi(LB)-5
Note on B14: Martin Møller: Only relevant for check of stresses
Note on B17: Evelina Vaitkunaitè: shear correction factor for Timoshenko beam theory. For circular cross section with thin wall: ksf=(2*(1+v))/(4+3*v), where v is Poisson's ratio

## Z2_L12_BE_PISA
Z2_L12_BE_PISA
|  |  |  | Scour |  |  |  | Soil
n_layers | 14 | - |  | local | 0 | m |  | layer | toplevel | model_py | model_axial | gamma_eff | cu | delta_cu | phi | delta_eff | K0 | c_eff | epsilon50 | delta_epsilon50 | J | Es | delta_Es | limit_skin | limit_alpha | limit_tip | G0 | delta_G0 | poisson | q_ur | delta_q_ur | k_rm | RQD | Nq | t-multiplier | z-multiplier | p-multiplier | y-multiplier | m-multiplier | theta-multiplier | delta_phi | Dr | Cyclic_Multiplier
n_sections | 1 | - |  | ORD | 0 | m |  | [number] | [m VREF] | [text] | [text] | [kN/m³] | [kPa] | [kPa/m] | [degrees] | [degrees] | [-] | [kPa] | [-] | [m-1] | [-] | [kPa] | [kPa/m] | [kPa] | [-] | [kPa] | [kPa] | [kPa/m] | [-] | [kPa] | [kPa/m] | [-] | [-] | [-] | [-] | [-] | [-] | [-] | [-] | [-] | [degrees/m] | [%]
|  |  |  | water depth | 0 | m | 81 | 1 | 0 | EW_sand_81 | API sand | 9.7 | 0 | 0 | 40 | 35 | 0.5 | 0 | 0 | 0 | 0 | 8400 | 0 | 115 | 1 | 12000 | 5000 | 1043.5 | 0.2 | 0 | 0 | 0 | 0 | 50 | 1 | 1 | 1 | 1 | 1 | 1 | 0 | 81 | 0.7
Pile |  |  |  | Loads |  |  | 65 | 2 | -0.9 | EW_sand_65 | API sand | 9.7 | 0 | 0 | 41 | 36 | 0.5 | 0 | 0 | 0 | 0 | 17900 | 0 | 118.8 | 1 | 12480 | 30000 | 217.4 | 0.2 | 0 | 0 | 0 | 0 | 52 | 1 | 1 | 1 | 1 | 1 | 1 | 0 | 65 | 0.7
head | 0 | m VREF |  | H | 2278.1 | kN | 0 | 3 | -1.5 |  | API clay | 9.3 | 162 | -34 | 0 | -5 | 3 | 0 | 0.018 | 0 | 0.5 | 11100 | 0 | 0 | 1 | 0 | 135000 | -695.7 | 0.49 | 0 | 0 | 0 | 0 | 0 | 1 | 1 | 1 | 1 | 1 | 1 | 0 | 0 | 0.7
length (start) | 50 | m |  | Mxy | -122786 | kNm | 66 | 4 | -2 | EW_sand_66 | API sand | 10 | 0 | 0 | 31 | 26 | 2.8 | 0 | 0 | 0 | 0 | 14500 | 0 | 84 | 1 | 5760 | 53000 | 347.8 | 0.2 | 0 | 0 | 0 | 0 | 24 | 1 | 1 | 1 | 1 | 1 | 1 | 0 | 66 | 0.7
length (end) | 50 | m |  | Vc | 7357 | kN | 57 | 5 | -4 | EW_sand_57 | API sand | 10 | 0 | 0 | 30 | 25 | 1.6 | 0 | 0 | 0 | 0 | 12600 | 0 | 81 | 1 | 4800 | 57000 | 1782.6 | 0.2 | 0 | 0 | 0 | 0 | 20 | 1 | 1 | 1 | 1 | 1 | 1 | 0 | 57 | 0.7
length (increment) | 1 | m |  | Vt | 0 | kN | 0 | 6 | -9.6 |  | API clay | 8.9 | 133 | -2.4 | 0 | -5 | 2.5 | 0 | 0.018 | 0 | 0.5 | 9500 | 0 | 0 | 1 | 0 | 115000 | -434.8 | 0.49 | 0 | 0 | 0 | 0 | 0 | 1 | 1 | 1 | 1 | 1 | 1 | 0 | 0 | 0.7
outer diameter | 9.6 | m |  | Mz | 10850.2 | kN | 67 | 7 | -15 | EW_sand_67 | API sand | 9 | 0 | 0 | 31 | 26 | 1.3 | 0 | 0 | 0 | 0 | 31100 | 0 | 84 | 1 | 5760 | 125000 | 1304.3 | 0.49 | 0 | 0 | 0 | 0 | 24 | 1 | 1 | 1 | 1 | 1 | 1 | 0 | 67 | 0.7
density | 78 | kN/m³ |  | Settings |  |  | 74 | 8 | -25 | EW_sand_74 | API sand | 9 | 0 | 0 | 31 | 26 | 1.2 | 0 | 0 | 0 | 0 | 43100 | 0 | 84 | 1 | 5760 | 162000 | 869.6 | 0.49 | 0 | 0 | 0 | 0 | 24 | 1 | 1 | 1 | 1 | 1 | 1 | 0 | 74 | 0.2
sigma_y | 355000 | kPa |  | pile_type | open | text | 62 | 9 | -32 | EW_sand_62 | API sand | 9 | 0 | 0 | 30 | 25 | 1 | 0 | 0 | 0 | 0 | 30000 | 0 | 81 | 1 | 4800 | 180000 | -1000 | 0.49 | 0 | 0 | 0 | 0 | 20 | 1 | 1 | 1 | 1 | 1 | 1 | 0 | 62 | 0.2
E | 207000000 | kPa |  |  |  |  | 0 | 10 | -34.5 |  | API clay | 8.3 | 268 | 9.4 | 0 | -5 | 1.9 | 0 | 0.018 | 0 | 0.25 | 25500 | 0 | 0 | 1 | 0 | 313000 | 8260.9 | 0.49 | 0 | 0 | 0 | 0 | 0 | 1 | 1 | 1 | 1 | 1 | 1 | 0 | 0 | 0.2
G | 79000000 | kPa |  |  |  |  | 0 | 11 | -48 |  | API clay | 8.8 | 1093 | -51.3 | 0 | -5 | 3 | 0 | 0.018 | 0 | 0.25 | 64900 | 0 | 0 | 1 | 0 | 1192000 | 0 | 0.49 | 0 | 0 | 0 | 0 | 0 | 1 | 1 | 1 | 1 | 1 | 1 | 0 | 0 | 0.2
ksf | 0.53 | [5 empty] | 0 | 12 | -57 |  | API clay | 8.8 | 1050 | 0 | 0 | -5 | 3 | 0 | 0.018 | 0 | 0.25 | 84200 | 0 | 0 | 1 | 0 | 1652000 | 0 | 0.49 | 0 | 0 | 0 | 0 | 0 | 1 | 1 | 1 | 1 | 1 | 1 | 0 | 0 | 0.2
section | cross_section.toplevel | cross_section.thickness |  |  |  |  | 0 | 13 | -65 |  | API clay | 8.5 | 1094 | -41.3 | 0 | -5 | 3 | 0 | 0.018 | 0 | 0.25 | 77300 | 0 | 0 | 1 | 0 | 1715000 | -9782.6 | 0.49 | 0 | 0 | 0 | 0 | 0 | 1 | 1 | 1 | 1 | 1 | 1 | 0 | 0 | 0.2
[number] | [m VREF] | [m] |  |  |  |  | 0 | 14 | -68 |  | API clay | 8.7 | 1020 | 11 | 0 | -5 | 3 | 0 | 0.018 | 0 | 0.25 | 87100 | 0 | 0 | 1 | 0 | 1601000 | 11565.2 | 0.49 | 0 | 0 | 0 | 0 | 0 | 1 | 1 | 1 | 1 | 1 | 1 | 0 | 0 | 0.2
1 | 0 | 0.09
zone 3
[29 empty] | delta | f1 | q1
[29 empty] | 15 | 48 | 1900 | 8
[29 empty] | 16 | 51.8 | 2100 | 8.8
[29 empty] | 17 | 55.6 | 2300 | 9.6
[29 empty] | 18 | 59.4 | 2500 | 10.4
[29 empty] | 19 | 63.2 | 2700 | 11.2
[29 empty] | 20 | 67 | 2900 | 12
[29 empty] | 21 | 69.8 | 3280 | 13.6
[29 empty] | 22 | 72.6 | 3660 | 15.2
[29 empty] | 23 | 75.4 | 4040 | 16.8
[29 empty] | 24 | 78.2 | 4420 | 18.4
[29 empty] | 25 | 81 | 4800 | 20
[29 empty] | 26 | 84 | 5760 | 24
[29 empty] | 27 | 87 | 6720 | 28
[29 empty] | 28 | 90 | 7680 | 32
[29 empty] | 29 | 93 | 8640 | 36
[29 empty] | 30 | 96 | 9600 | 40
[29 empty] | 31 | 99.8 | 10080 | 42
[29 empty] | 32 | 103.6 | 10560 | 44
[29 empty] | 33 | 107.4 | 11040 | 46
[29 empty] | 34 | 111.2 | 11520 | 48
[29 empty] | 35 | 115 | 12000 | 50
Note on A1: Martin Møller: Takes the name from the tab
Note on G4: Martin Møller: Removes soil from top of profile
Note on S4: Martin Møller: For sand 1.0 for closed ended and 0.8 for open ended is recomended
Note on G5: Martin Møller: Removes soil from top of profile
Note on G6: Martin Møller: Water depth including scour. Only used for printing, not used in calculation!
Note on G8: Martin Møller: If pile head is fixed, eg. jacket structure, M and H have same sign. If pile head is free, the signs have to be opposite. Please refer til coordinate system
Note on B9: Martin Møller: Starting length if running length vs. rotation analysis. If not this is simply just the length and the "end" and "increment" boxes should be left blank!
Note on B13: Martin Møller: Density of pile material. Bouancy substrated inside routine
Note on B14: Martin Møller: Only relevant for check of stresses
Note on B17: Evelina Vaitkunaitè: shear correction factor for Timoshenko beam theory. For circular cross section with thin wall: ksf=(2*(1+v))/(4+3*v), where v is Poisson's ratio

## Z3_L32_BE_PISA
Z3_L32_BE_PISA
|  |  |  | Scour |  |  |  | Soil
n_layers | 16 | - |  | local | 0 | m |  | layer | toplevel | model_py | model_axial | gamma_eff | cu | delta_cu | phi | delta_eff | K0 | c_eff | epsilon50 | delta_epsilon50 | J | Es | delta_Es | limit_skin | limit_alpha | limit_tip | G0 | delta_G0 | poisson | q_ur | delta_q_ur | k_rm | RQD | Nq | t-multiplier | z-multiplier | p-multiplier | y-multiplier | m-multiplier | theta-multiplier | delta_phi | Dr | Cyclic_Multiplier
n_sections | 1 | - |  | ORD | 0 | m |  | [number] | [m VREF] | [text] | [text] | [kN/m³] | [kPa] | [kPa/m] | [degrees] | [degrees] | [-] | [kPa] | [-] | [m-1] | [-] | [kPa] | [kPa/m] | [kPa] | [-] | [kPa] | [kPa] | [kPa/m] | [-] | [kPa] | [kPa/m] | [-] | [-] | [-] | [-] | [-] | [-] | [-] | [-] | [-] | [degrees/m] | [%]
|  |  |  | water depth | 0 | m | 1a | 1 | 0 | EW_sand_89 | API sand | 9.7 | 0 | 0 | 40 | 35 | 0.5 | 0 | 0 | 0 | 0 | 9100 | 0 | 115 | 1 | 12000 | 5000 | 1087 | 0.2 | 0 | 0 | 0 | 0 | 50 | 1 | 1 | 1 | 1 | 1 | 1 | 0 | 89 | 0.7
Pile |  |  |  | Loads |  |  | 2a | 2 | -0.8 | Cowden Clay | API clay | 10.2 | 95 | 1510 | 0 | -5 | 3 | 0 | 0.018 | 0 | 0.5 | 13500 | 0 | 0 | 1 | 0 | 72000 | 478.3 | 0.49 | 0 | 0 | 0 | 0 | 0 | 1 | 1 | 1 | 1 | 1 | 1 | 0 | 0 | 0.7
head | 0 | m VREF |  | H | 2278.1 | kN | 10a | 3 | -1.5 | EW_sand_82 | API sand | 10 | 0 | 0 | 44 | 39 | 2.1 | 0 | 0 | 0 | 0 | 62600 | 0 | 122.6 | 1 | 12960 | 57000 | 913 | 0.2 | 0 | 0 | 0 | 0 | 54 | 1 | 1 | 1 | 1 | 1 | 1 | 0 | 82 | 0.7
length (start) | 50 | m |  | Mxy | -122786 | kNm | 10b | 4 | -5 | EW_sand_64 | API sand | 9.9 | 0 | 0 | 41 | 36 | 1.2 | 0 | 0 | 0 | 0 | 49700 | 0 | 118.8 | 1 | 12480 | 77000 | 652.2 | 0.2 | 0 | 0 | 0 | 0 | 52 | 1 | 1 | 1 | 1 | 1 | 1 | 0 | 64 | 0.7
length (end) | 50 | m |  | Vc | 7357 | kN | 10b | 5 | -9 | EW_sand_84 | API sand | 9.9 | 0 | 0 | 44 | 39 | 1.4 | 0 | 0 | 0 | 0 | 99900 | 0 | 122.6 | 1 | 12960 | 104000 | 739.1 | 0.2 | 0 | 0 | 0 | 0 | 54 | 1 | 1 | 1 | 1 | 1 | 1 | 0 | 84 | 0.7
length (increment) | 1 | m |  | Vt | 0 | kN | 10b | 6 | -9.5 | EW_sand_79 | API sand | 10 | 0 | 0 | 32 | 27 | 2 | 0 | 0 | 0 | 0 | 32800 | 0 | 87 | 1 | 6720 | 120000 | -608.7 | 0.2 | 0 | 0 | 0 | 0 | 28 | 1 | 1 | 1 | 1 | 1 | 1 | 0 | 79 | 0.7
outer diameter | 9.6 | m |  | Mz | 10850.2 | kN | 20a | 7 | -10.5 | EW_sand_67 | API sand | 10 | 0 | 0 | 30 | 25 | 1.4 | 0 | 0 | 0 | 0 | 22200 | 0 | 81 | 1 | 4800 | 98000 | 913 | 0.2 | 0 | 0 | 0 | 0 | 20 | 1 | 1 | 1 | 1 | 1 | 1 | 0 | 67 | 0.7
density | 78 | kN/m³ |  | Settings |  |  | 20a | 8 | -14.5 | EW_sand_66 | API sand | 10 | 0 | 0 | 30 | 25 | 1.2 | 0 | 0 | 0 | 0 | 40000 | 0 | 81 | 1 | 4800 | 151000 | -1565.2 | 0.2 | 0 | 0 | 0 | 0 | 20 | 1 | 1 | 1 | 1 | 1 | 1 | 0 | 66 | 0.2
sigma_y | 355000 | kPa |  | pile_type | open | text | 20a | 9 | -19 | EW_sand_68 | API sand | 10 | 0 | 0 | 30 | 25 | 1.1 | 0 | 0 | 0 | 0 | 25000 | 0 | 81 | 1 | 4800 | 128000 | 739.1 | 0.2 | 0 | 0 | 0 | 0 | 20 | 1 | 1 | 1 | 1 | 1 | 1 | 0 | 68 | 0.2
E | 207000000 | kPa |  |  |  |  | 21a | 10 | -23 | EW_sand_50 | API sand | 9.8 | 0 | 0 | 29 | 24 | 0.9 | 0 | 0 | 0 | 0 | 24700 | 0 | 78.2 | 1 | 4420 | 128000 | 608.7 | 0.2 | 0 | 0 | 0 | 0 | 18.4 | 1 | 1 | 1 | 1 | 1 | 1 | 0 | 50 | 0.2
G | 79000000 | kPa |  |  |  |  | 21a | 11 | -26 | EW_sand_60 | API sand | 9.8 | 0 | 0 | 30 | 25 | 1 | 0 | 0 | 0 | 0 | 34100 | 0 | 81 | 1 | 4800 | 130000 | 1608.7 | 0.2 | 0 | 0 | 0 | 0 | 20 | 1 | 1 | 1 | 1 | 1 | 1 | 0 | 60 | 0.2
ksf | 0.53 | [5 empty] | 21a | 12 | -27.5 | EW_sand_60 | API sand | 9.8 | 0 | 0 | 30 | 25 | 0.9 | 0 | 0 | 0 | 0 | 29100 | 0 | 81 | 1 | 4800 | 172000 | -1000 | 0.2 | 0 | 0 | 0 | 0 | 20 | 1 | 1 | 1 | 1 | 1 | 1 | 0 | 60 | 0.2
section | cross_section.toplevel | cross_section.thickness |  |  |  |  | 21a | 13 | -30 | EW_sand_51 | API sand | 9.8 | 0 | 0 | 29 | 24 | 0.7 | 0 | 0 | 0 | 0 | 41900 | 0 | 78.2 | 1 | 4420 | 146000 | 1173.9 | 0.2 | 0 | 0 | 0 | 0 | 18.4 | 1 | 1 | 1 | 1 | 1 | 1 | 0 | 51 | 0.2
[number] | [m VREF] | [m] |  |  |  |  | 21a | 14 | -40 | EW_sand_42 | API sand | 9.8 | 0 | 0 | 28 | 23 | 0.6 | 0 | 0 | 0 | 0 | 42000 | 0 | 75.4 | 1 | 4040 | 156000 | 521.7 | 0.2 | 0 | 0 | 0 | 0 | 16.8 | 1 | 1 | 1 | 1 | 1 | 1 | 0 | 42 | 0.2
1 | 0 | 0.09 |  |  |  |  | 21a | 15 | -46 | Cowden Clay | API clay | 8.9 | 304 | 60.6 | 0 | -5 | 1.6 | 0 | 0.018 | 0 | 0.25 | 27600 | 0 | 0 | 1 | 0 | 391000 | 4956.5 | 0.49 | 0 | 0 | 0 | 0 | 0 | 1 | 1 | 1 | 1 | 1 | 1 | 0 | 0 | 0.2
[7 empty] | 23d | 16 | -60 | Cowden Clay | API clay | 8.9 | 535 | 30.9 | 0 | -5 | 2 | 0 | 0.018 | 0 | 0.25 | 50200 | 0 | 0 | 1 | 0 | 760000 | 14087 | 0.49 | 0 | 0 | 0 | 0 | 0 | 1 | 1 | 1 | 1 | 1 | 1 | 0 | 0 | 0.7
zone 4
[29 empty] | delta | f1 | q1
[29 empty] | 15 | 48 | 1900 | 8
[29 empty] | 16 | 51.8 | 2100 | 8.8
[29 empty] | 17 | 55.6 | 2300 | 9.6
[29 empty] | 18 | 59.4 | 2500 | 10.4
[29 empty] | 19 | 63.2 | 2700 | 11.2
[29 empty] | 20 | 67 | 2900 | 12
[29 empty] | 21 | 69.8 | 3280 | 13.6
[29 empty] | 22 | 72.6 | 3660 | 15.2
[29 empty] | 23 | 75.4 | 4040 | 16.8
[29 empty] | 24 | 78.2 | 4420 | 18.4
[29 empty] | 25 | 81 | 4800 | 20
[29 empty] | 26 | 84 | 5760 | 24
[29 empty] | 27 | 87 | 6720 | 28
[29 empty] | 28 | 90 | 7680 | 32
[29 empty] | 29 | 93 | 8640 | 36
[29 empty] | 30 | 96 | 9600 | 40
[29 empty] | 31 | 99.8 | 10080 | 42
[29 empty] | 32 | 103.6 | 10560 | 44
[29 empty] | 33 | 107.4 | 11040 | 46
[29 empty] | 34 | 111.2 | 11520 | 48
[29 empty] | 35 | 115 | 12000 | 50
Note on A1: Martin Møller: Takes the name from the tab
Note on G4: Martin Møller: Removes soil from top of profile
Note on S4: Martin Møller: For sand 1.0 for closed ended and 0.8 for open ended is recomended
Note on G5: Martin Møller: Removes soil from top of profile
Note on G6: Martin Møller: Water depth including scour. Only used for printing, not used in calculation!
Note on G8: Martin Møller: If pile head is fixed, eg. jacket structure, M and H have same sign. If pile head is free, the signs have to be opposite. Please refer til coordinate system
Note on B9: Martin Møller: Starting length if running length vs. rotation analysis. If not this is simply just the length and the "end" and "increment" boxes should be left blank!
Note on B13: Martin Møller: Density of pile material. Bouancy substrated inside routine
Note on B14: Martin Møller: Only relevant for check of stresses
Note on B17: Evelina Vaitkunaitè: shear correction factor for Timoshenko beam theory. For circular cross section with thin wall: ksf=(2*(1+v))/(4+3*v), where v is Poisson's ratio

## Z4_L11_BE_PISA
Z4_L11_BE_PISA
|  |  |  | Scour |  |  |  | Soil
n_layers | 10 | - |  | local | 0 | m |  | layer | toplevel | model_py | model_axial | gamma_eff | cu | delta_cu | phi | delta_eff | K0 | c_eff | epsilon50 | delta_epsilon50 | J | Es | delta_Es | limit_skin | limit_alpha | limit_tip | G0 | delta_G0 | poisson | q_ur | delta_q_ur | k_rm | RQD | Nq | t-multiplier | z-multiplier | p-multiplier | y-multiplier | m-multiplier | theta-multiplier | delta_phi | Dr
n_sections | 1 | - |  | ORD | 0 | m |  | [number] | [m VREF] | [text] | [text] | [kN/m³] | [kPa] | [kPa/m] | [degrees] | [degrees] | [-] | [kPa] | [-] | [m-1] | [-] | [kPa] | [kPa/m] | [kPa] | [-] | [kPa] | [kPa] | [kPa/m] | [-] | [kPa] | [kPa/m] | [-] | [-] | [-] | [-] | [-] | [-] | [-] | [-] | [-] | [degrees/m] | [%]
|  |  |  | water depth | 0 | m | 32 | 1 | 0 | EW_sand_32 | API sand | 9.7 | 0 | 0 | 34 | 29 | 0.5 | 0 | 0 | 0 | 0 | 2800 | 0 | 93 | 1 | 8640 | 7000 | 652.2 | 0.2 | 0 | 0 | 0 | 0 | 36 | 1 | 1 | 1 | 1 | 1 | 1 | 0 | 32
Pile |  |  |  | Loads |  |  | 99 | 2 | -1.1 | EW_sand_99 | API sand | 9.8 | 0 | 0 | 34 | 29 | 3 | 0 | 0 | 0 | 0 | 32900 | 0 | 93 | 1 | 8640 | 45000 | 1347.8 | 0.2 | 0 | 0 | 0 | 0 | 36 | 1 | 1 | 1 | 1 | 1 | 1 | 0 | 99
head | 0 | m VREF |  | H | 2278.1 | kN | 100 | 3 | -3 | EW_sand_100 | API sand | 9.8 | 0 | 0 | 34 | 29 | 3 | 0 | 0 | 0 | 0 | 59400 | 0 | 93 | 1 | 8640 | 83000 | 869.6 | 0.2 | 0 | 0 | 0 | 0 | 36 | 1 | 1 | 1 | 1 | 1 | 1 | 0 | 100
length (start) | 50 | m |  | Mxy | -122786 | kNm | 0 | 4 | -5.3 | Cowden Clay | API clay | 9.3 | 205 | 77.6 | 0 | -5 | 3 | 0 | 0.018 | 0 | 0.25 | 21400 | 0 | 0 | 1 | 0 | 185000 | 6869.6 | 0.49 | 0 | 0 | 0 | 0 | 0 | 1 | 1 | 1 | 1 | 1 | 1 | 0 | 0
length (end) | 50 | m |  | Vc | 7357 | kN | 0 | 5 | -7 | Cowden Clay | API clay | 8.3 | 281 | -92 | 0 | -5 | 3 | 0 | 0.018 | 0 | 0.25 | 20000 | 0 | 0 | 1 | 0 | 297000 | -4956.5 | 0.49 | 0 | 0 | 0 | 0 | 0 | 1 | 1 | 1 | 1 | 1 | 1 | 0 | 0
length (increment) | 1 | m |  | Vt | 0 | kN | 0 | 6 | -8 | Cowden Clay | API clay | 8.3 | 140 | 10.2 | 0 | -5 | 3 | 0 | 0.018 | 0 | 0.5 | 17600 | 0 | 0 | 1 | 0 | 126000 | 9652.2 | 0.49 | 0 | 0 | 0 | 0 | 0 | 1 | 1 | 1 | 1 | 1 | 1 | 0 | 0
outer diameter | 9.6 | m |  | Mz | 10850.2 | kN | 64 | 7 | -24.5 | EW_sand_64 | API sand | 9.1 | 0 | 0 | 29 | 24 | 0.8 | 0 | 0 | 0 | 0 | 20000 | 0 | 78.2 | 1 | 4420 | 133000 | -217.4 | 0.2 | 0 | 0 | 0 | 0 | 18.4 | 1 | 1 | 1 | 1 | 1 | 1 | 0 | 64
density | 78 | kN/m³ |  | Settings |  |  | 0 | 8 | -27.3 | Cowden Clay | API clay | 8.8 | 144 | 24.4 | 0 | -5 | 2.7 | 0 | 0.018 | 0 | 0.5 | 27400 | 0 | 0 | 1 | 0 | 146000 | 22521.7 | 0.49 | 0 | 0 | 0 | 0 | 0 | 1 | 1 | 1 | 1 | 1 | 1 | 0 | 0
sigma_y | 355000 | kPa |  | pile_type | open | text | 0 | 9 | -42 | Cowden Clay | API clay | 8.5 | 110 | 1.8 | 0 | -5 | 0.7 | 0 | 0.018 | 0 | 0.5 | 9700 | 0 | 0 | 1 | 0 | 134000 | 695.7 | 0.49 | 0 | 0 | 0 | 0 | 0 | 1 | 1 | 1 | 1 | 1 | 1 | 0 | 0
E | 207000000 | kPa |  |  |  |  | 0 | 10 | -48 | Cowden Clay | API clay | 8.7 | 602 | 2.2 | 0 | -5 | 2.5 | 0 | 0.018 | 0 | 0.25 | 51400 | 0 | 0 | 1 | 0 | 839000 | 6956.5 | 0.49 | 0 | 0 | 0 | 0 | 0 | 1 | 1 | 1 | 1 | 1 | 1 | 0 | 0
G | 79000000 | kPa
ksf | 0.53
section | cross_section.toplevel | cross_section.thickness
[number] | [m VREF] | [m]
1 | 0 | 0.09
zone 1
[29 empty] | delta | f1 | q1
[29 empty] | 15 | 48 | 1900 | 8
[29 empty] | 16 | 51.8 | 2100 | 8.8
[29 empty] | 17 | 55.6 | 2300 | 9.6
[29 empty] | 18 | 59.4 | 2500 | 10.4
[29 empty] | 19 | 63.2 | 2700 | 11.2
[29 empty] | 20 | 67 | 2900 | 12
[29 empty] | 21 | 69.8 | 3280 | 13.6
[29 empty] | 22 | 72.6 | 3660 | 15.2
[29 empty] | 23 | 75.4 | 4040 | 16.8
[29 empty] | 24 | 78.2 | 4420 | 18.4
[29 empty] | 25 | 81 | 4800 | 20
[29 empty] | 26 | 84 | 5760 | 24
[29 empty] | 27 | 87 | 6720 | 28
[29 empty] | 28 | 90 | 7680 | 32
[29 empty] | 29 | 93 | 8640 | 36
[29 empty] | 30 | 96 | 9600 | 40
[29 empty] | 31 | 99.8 | 10080 | 42
[29 empty] | 32 | 103.6 | 10560 | 44
[29 empty] | 33 | 107.4 | 11040 | 46
[29 empty] | 34 | 111.2 | 11520 | 48
[29 empty] | 35 | 115 | 12000 | 50
Note on A1: Martin Møller: Takes the name from the tab
Note on G4: Martin Møller: Removes soil from top of profile
Note on S4: Martin Møller: For sand 1.0 for closed ended and 0.8 for open ended is recomended
Note on G5: Martin Møller: Removes soil from top of profile
Note on G6: Martin Møller: Water depth including scour. Only used for printing, not used in calculation!
Note on G8: Martin Møller: If pile head is fixed, eg. jacket structure, M and H have same sign. If pile head is free, the signs have to be opposite. Please refer til coordinate system
Note on B9: Martin Møller: Starting length if running length vs. rotation analysis. If not this is simply just the length and the "end" and "increment" boxes should be left blank!
Note on B13: Martin Møller: Density of pile material. Bouancy substrated inside routine
Note on B14: Martin Møller: Only relevant for check of stresses
Note on B17: Evelina Vaitkunaitè: shear correction factor for Timoshenko beam theory. For circular cross section with thin wall: ksf=(2*(1+v))/(4+3*v), where v is Poisson's ratio

## Z5_L57_BE_PISA
Z5_L57_BE_PISA
|  |  |  | Scour |  |  |  | Soil
n_layers | 11 | - |  | local | 0 | m |  | layer | toplevel | model_py | model_axial | gamma_eff | cu | delta_cu | phi | delta_eff | K0 | c_eff | epsilon50 | delta_epsilon50 | J | Es | delta_Es | limit_skin | limit_alpha | limit_tip | G0 | delta_G0 | poisson | q_ur | delta_q_ur | k_rm | RQD | Nq | t-multiplier | z-multiplier | p-multiplier | y-multiplier | m-multiplier | theta-multiplier | delta_phi | Dr
n_sections | 1 | - |  | ORD | 0 | m |  | [number] | [m VREF] | [text] | [text] | [kN/m³] | [kPa] | [kPa/m] | [degrees] | [degrees] | [-] | [kPa] | [-] | [m-1] | [-] | [kPa] | [kPa/m] | [kPa] | [-] | [kPa] | [kPa] | [kPa/m] | [-] | [kPa] | [kPa/m] | [-] | [-] | [-] | [-] | [-] | [-] | [-] | [-] | [-] | [degrees/m] | [%]
|  |  |  | water depth | 0 | m | 71 | 1 | 0 | EW_sand_71 | API sand | 9.7 | 0 | 0 | 36 | 31 | 0.5 | 0 | 0 | 0 | 0 | 2800 | 0 | 99.8 | 1 | 10080 | 5000 | 521.7 | 0.2 | 0 | 0 | 0 | 0 | 42 | 1 | 1 | 1 | 1 | 1 | 1 | 0 | 71
Pile |  |  |  | Loads |  |  | 77 | 2 | -0.5 | EW_sand_77 | API sand | 9.7 | 0 | 0 | 41 | 36 | 0.5 | 0 | 0 | 0 | 0 | 15200 | 0 | 118.8 | 1 | 12480 | 22000 | 391.3 | 0.2 | 0 | 0 | 0 | 0 | 52 | 1 | 1 | 1 | 1 | 1 | 1 | 0 | 77
head | 0 | m VREF |  | H | 2278.1 | kN | 76 | 3 | -1 | EW_sand_76 | API sand | 9.7 | 0 | 0 | 42 | 37 | 0.5 | 0 | 0 | 0 | 0 | 25700 | 0 | 122.6 | 1 | 12960 | 36000 | 304.3 | 0.2 | 0 | 0 | 0 | 0 | 54 | 1 | 1 | 1 | 1 | 1 | 1 | 0 | 76
length (start) | 50 | m |  | Mxy | -122786 | kNm | 70 | 4 | -2 | EW_sand_70 | API sand | 9.6 | 0 | 0 | 42 | 37 | 1.8 | 0 | 0 | 0 | 0 | 35000 | 0 | 122.6 | 1 | 12960 | 55000 | -43.5 | 0.2 | 0 | 0 | 0 | 0 | 54 | 1 | 1 | 1 | 1 | 1 | 1 | 0 | 70
length (end) | 50 | m |  | Vc | 7357 | kN | 0 | 5 | -3.6 |  | API clay | 9.5 | 258 | 6.6 | 0 | -5 | 3 | 0 | 0.018 | 0 | 0.25 | 42100 | 0 | 0 | 1 | 0 | 247000 | 3739.1 | 0.49 | 0 | 0 | 0 | 0 | 0 | 1 | 1 | 1 | 1 | 1 | 1 | 0 | 0
length (increment) | 1 | m |  | Vt | 0 | kN | 0 | 6 | -13 |  | API clay | 9.5 | 122 | 11.2 | 0 | -5 | 2.5 | 0 | 0.018 | 0 | 0.25 | 20400 | 0 | 0 | 1 | 0 | 107000 | 1478.3 | 0.49 | 0 | 0 | 0 | 0 | 0 | 1 | 1 | 1 | 1 | 1 | 1 | 0 | 0
outer diameter | 9.6 | m |  | Mz | 10850.2 | kN | 0 | 7 | -15.5 |  | API clay | 9 | 363 | 25.2 | 0 | -5 | 3 | 0 | 0.018 | 0 | 0.25 | 28500 | 0 | 0 | 1 | 0 | 506000 | 4217.4 | 0.49 | 0 | 0 | 0 | 0 | 0 | 1 | 1 | 1 | 1 | 1 | 1 | 0 | 0
density | 78 | kN/m³ |  | Settings |  |  | 71 | 8 | -18 | EW_sand_70 | API sand | 8.5 | 0 | 0 | 30 | 25 | 1.2 | 0 | 0 | 0 | 0 | 23600 | 0 | 81 | 1 | 4800 | 138000 | -956.5 | 0.2 | 0 | 0 | 0 | 0 | 20 | 1 | 1 | 1 | 1 | 1 | 1 | 0 | 71
sigma_y | 355000 | kPa |  | pile_type | open | text | 76 | 9 | -21 | EW_sand_76 | API sand | 8.5 | 0 | 0 | 30 | 25 | 1.2 | 0 | 0 | 0 | 0 | 30300 | 0 | 81 | 1 | 4800 | 122000 | 1739.1 | 0.2 | 0 | 0 | 0 | 0 | 20 | 1 | 1 | 1 | 1 | 1 | 1 | 0 | 76
E | 207000000 | kPa |  |  |  |  | 22 | 10 | -26.8 | EW_sand_22 | API sand | 9.8 | 0 | 0 | 26 | 21 | 0.5 | 0 | 0 | 0 | 0 | 20200 | 0 | 69.8 | 1 | 3280 | 119000 | 130.4 | 0.2 | 0 | 0 | 0 | 0 | 13.6 | 1 | 1 | 1 | 1 | 1 | 1 | 0 | 22
G | 79000000 | kPa |  |  |  |  | 0 | 11 | -45.8 |  | API clay | 8.9 | 404 | 6 | 0 | -5 | 1.9 | 0 | 0.018 | 0 | 0.25 | 40900 | 0 | 0 | 1 | 0 | 534000 | 16173.9 | 0.49 | 0 | 0 | 0 | 0 | 0 | 1 | 1 | 1 | 1 | 1 | 1 | 0 | 0
ksf | 0.53
section | cross_section.toplevel | cross_section.thickness
[number] | [m VREF] | [m]
1 | 0 | 0.09
zone 5
[29 empty] | delta | f1 | q1
[29 empty] | 15 | 48 | 1900 | 8
[29 empty] | 16 | 51.8 | 2100 | 8.8
[29 empty] | 17 | 55.6 | 2300 | 9.6
[29 empty] | 18 | 59.4 | 2500 | 10.4
[29 empty] | 19 | 63.2 | 2700 | 11.2
[29 empty] | 20 | 67 | 2900 | 12
[29 empty] | 21 | 69.8 | 3280 | 13.6
[29 empty] | 22 | 72.6 | 3660 | 15.2
[29 empty] | 23 | 75.4 | 4040 | 16.8
[29 empty] | 24 | 78.2 | 4420 | 18.4
[29 empty] | 25 | 81 | 4800 | 20
[29 empty] | 26 | 84 | 5760 | 24
[29 empty] | 27 | 87 | 6720 | 28
[29 empty] | 28 | 90 | 7680 | 32
[29 empty] | 29 | 93 | 8640 | 36
[29 empty] | 30 | 96 | 9600 | 40
[29 empty] | 31 | 99.8 | 10080 | 42
[29 empty] | 32 | 103.6 | 10560 | 44
[29 empty] | 33 | 107.4 | 11040 | 46
[29 empty] | 34 | 111.2 | 11520 | 48
[29 empty] | 35 | 115 | 12000 | 50
Note on A1: Martin Møller: Takes the name from the tab
Note on G4: Martin Møller: Removes soil from top of profile
Note on S4: Martin Møller: For sand 1.0 for closed ended and 0.8 for open ended is recomended
Note on G5: Martin Møller: Removes soil from top of profile
Note on G6: Martin Møller: Water depth including scour. Only used for printing, not used in calculation!
Note on G8: Martin Møller: If pile head is fixed, eg. jacket structure, M and H have same sign. If pile head is free, the signs have to be opposite. Please refer til coordinate system
Note on B9: Martin Møller: Starting length if running length vs. rotation analysis. If not this is simply just the length and the "end" and "increment" boxes should be left blank!
Note on B13: Martin Møller: Density of pile material. Bouancy substrated inside routine
Note on B14: Martin Møller: Only relevant for check of stresses
Note on B17: Evelina Vaitkunaitè: shear correction factor for Timoshenko beam theory. For circular cross section with thin wall: ksf=(2*(1+v))/(4+3*v), where v is Poisson's ratio

## z2
id | layer | rev | top level | bot level | description | legend | density | model py | model axial | gamma eff | cu | cu lb | cu ub | delta cu | delta cu lb | delta cu ub | c eff | phi | phi lb | phi ub | delta eff | delta eff lb | delta eff ub | Es | delta Es | Es lb | Es ub | k0 | epsilon50 | epsilon0 lb | epsilon50 ub | delta epsilon50 | J | unit skin | unit tip | limit skin | limit skin lb | limit skin ub | limit alpha | limit tip | limit tip lb | limit tip ub | G0 | g0 lb | G0 ub | delta G0 | delta G0 lb | delta G0 ub | poisson | qur py | qur py lb | qur py ub | qur axial | qur axial lb | qur axial ub | krm | RQD | Nq | Nq lb | Nq ub | t multi | z ulti | p multi | y multi | y multi 100000 | A factor
Z2_L12 | 1 | 0 | 0 | -0.9 | Sand | 0 | 0 | Kirsch Sand | API sand | 9.7 | 0 | 0 | 0 | 0 | 0 | 0 | 0 | 40 | 37 | 43 | 35 | 32 | 38 | 8400 | 0 | 8400 | 8400 | 0.5 | 0 | 0 | 0 | 0 | 0 | 0 | 0 | 115 | 103.6 | 122.6 | 1 | 12000 | 10560 | 12960 | 5000 | 0 | 9000 | 1043.5 | 1087 | 1087 | 0.2 | 0 | 0 | 0 | 0 | 0 | 0 | 0 | 0 | 50 | 44 | 54 | 1 | 1 | 1 | 1 | 0 | 0.9 | prelim | CLIENT | SDNN | 2021-03-15 15:18
Z2_L12 | 2 | 0 | -0.9 | -1.5 | Sand | 0 | 0 | Kirsch Sand | API sand | 9.7 | 0 | 0 | 0 | 0 | 0 | 0 | 0 | 41 | 38 | 44 | 36 | 33 | 39 | 17900 | 0 | 17900 | 17900 | 0.5 | 0 | 0 | 0 | 0 | 0 | 0 | 0 | 118.8 | 107.4 | 122.6 | 1 | 12480 | 11040 | 12960 | 30000 | 22000 | 38000 | 217.4 | 217.4 | 217.4 | 0.2 | 0 | 0 | 0 | 0 | 0 | 0 | 0 | 0 | 52 | 46 | 54 | 1 | 1 | 1 | 1 | 0 | 0.9 | prelim | CLIENT | SDNN | 2021-03-15 15:18
Z2_L12 | 3 | 0 | -1.5 | -2 | Clay | 0 | 0 | Kirsch soft clay | API clay | 9.3 | 162 | 126 | 197 | -34 | -34 | -32 | 0 | 0 | 0 | 0 | 0 | 0 | 0 | 11100 | 0 | 11100 | 11100 | 3 | 0.018 | 0.0225 | 0.015 | 0 | 0.5 | 0 | 0 | 0 | 0 | 0 | 1 | 0 | 0 | 0 | 135000 | 88000 | 182000 | -695.7 | -739.1 | -739.1 | 0.49 | 0 | 0 | 0 | 0 | 0 | 0 | 0 | 0 | 0 | 0 | 0 | 1 | 1 | 1 | 1 | 0 | 0.9 | prelim | CLIENT | SDNN | 2021-03-15 21:27
Z2_L12 | 4 | 0 | -2 | -4 | Sand | 0 | 0 | Kirsch Sand | API sand | 10 | 0 | 0 | 0 | 0 | 0 | 0 | 0 | 31 | 29 | 34 | 26 | 24 | 29 | 14500 | 0 | 14500 | 14500 | 2.8 | 0 | 0 | 0 | 0 | 0 | 0 | 0 | 84 | 78.2 | 93 | 1 | 5760 | 4420 | 8640 | 53000 | 40000 | 67000 | 347.8 | 304.3 | 304.3 | 0.2 | 0 | 0 | 0 | 0 | 0 | 0 | 0 | 0 | 24 | 18.4 | 36 | 1 | 1 | 1 | 1 | 0 | 0.9 | prelim | CLIENT | SDNN | 2021-03-15 15:18
Z2_L12 | 5 | 0 | -4 | -9.6 | Sand | 0 | 0 | Kirsch Sand | API sand | 10 | 0 | 0 | 0 | 0 | 0 | 0 | 0 | 30 | 27 | 32 | 25 | 22 | 27 | 12600 | 0 | 12600 | 12600 | 1.6 | 0 | 0 | 0 | 0 | 0 | 0 | 0 | 81 | 72.6 | 87 | 1 | 4800 | 3660 | 6720 | 57000 | 38000 | 75000 | 1782.6 | 1782.6 | 1782.6 | 0.2 | 0 | 0 | 0 | 0 | 0 | 0 | 0 | 0 | 20 | 15.2 | 28 | 1 | 1 | 1 | 1 | 0 | 0.9 | prelim | CLIENT | SDNN | 2021-03-15 15:18
Z2_L12 | 6 | 0 | -9.6 | -15 | Clay | 0 | 0 | Kirsch soft clay | API clay | 8.9 | 133 | 107 | 167 | -2.4 | -2.6 | -2.6 | 0 | 0 | 0 | 0 | 0 | 0 | 0 | 9500 | 0 | 9500 | 9500 | 2.5 | 0.018 | 0.0225 | 0.015 | 0 | 0.5 | 0 | 0 | 0 | 0 | 0 | 1 | 0 | 0 | 0 | 115000 | 77000 | 161000 | -434.8 | -478.3 | -434.8 | 0.49 | 0 | 0 | 0 | 0 | 0 | 0 | 0 | 0 | 0 | 0 | 0 | 1 | 1 | 1 | 1 | 0 | 0.9 | prelim | CLIENT | SDNN | 2021-03-15 21:27
Z2_L12 | 7 | 0 | -15 | -25 | Sand | 0 | 0 | Kirsch Sand | API sand | 9 | 0 | 0 | 0 | 0 | 0 | 0 | 0 | 31 | 28 | 33 | 26 | 23 | 28 | 31100 | 0 | 31100 | 31100 | 1.3 | 0 | 0 | 0 | 0 | 0 | 0 | 0 | 84 | 75.4 | 90 | 1 | 5760 | 4040 | 7680 | 125000 | 92000 | 157000 | 1304.3 | 1304.3 | 1347.8 | 0.49 | 0 | 0 | 0 | 0 | 0 | 0 | 0 | 0 | 24 | 16.8 | 32 | 1 | 1 | 1 | 1 | 0 | 0.9 | prelim | CLIENT | SDNN | 2021-03-15 23:44
Z2_L12 | 8 | 0 | -25 | -32 | Sand | 0 | 0 | Kirsch Sand | API sand | 9 | 0 | 0 | 0 | 0 | 0 | 0 | 0 | 31 | 29 | 34 | 26 | 24 | 29 | 43100 | 0 | 43100 | 43100 | 1.2 | 0 | 0 | 0 | 0 | 0 | 0 | 0 | 84 | 78.2 | 93 | 1 | 5760 | 4420 | 8640 | 162000 | 122000 | 203000 | 869.6 | 869.6 | 869.6 | 0.49 | 0 | 0 | 0 | 0 | 0 | 0 | 0 | 0 | 24 | 18.4 | 36 | 1 | 1 | 1 | 1 | 0 | 0.9 | prelim | CLIENT | SDNN | 2021-03-15 23:44
Z2_L12 | 9 | 0 | -32 | -34.5 | Sand | 0 | 0 | Kirsch Sand | API sand | 9 | 0 | 0 | 0 | 0 | 0 | 0 | 0 | 30 | 28 | 32 | 25 | 23 | 27 | 30000 | 0 | 30000 | 30000 | 1 | 0 | 0 | 0 | 0 | 0 | 0 | 0 | 81 | 75.4 | 87 | 1 | 4800 | 4040 | 6720 | 180000 | 141000 | 219000 | -1000 | -1043.5 | -1000 | 0.49 | 0 | 0 | 0 | 0 | 0 | 0 | 0 | 0 | 20 | 16.8 | 28 | 1 | 1 | 1 | 1 | 0 | 0.9 | prelim | CLIENT | SDNN | 2021-03-15 23:44
Z2_L12 | 10 | 0 | -34.5 | -48 | Clay | 0 | 0 | Kirsch soft clay | API clay | 8.3 | 268 | 223 | 314 | 9.4 | 9.4 | 9.4 | 0 | 0 | 0 | 0 | 0 | 0 | 0 | 25500 | 0 | 25500 | 25500 | 1.9 | 0.018 | 0.0225 | 0.015 | 0 | 0.25 | 0 | 0 | 0 | 0 | 0 | 1 | 0 | 0 | 0 | 313000 | 223000 | 404000 | 8260.9 | 8260.9 | 8217.4 | 0.49 | 0 | 0 | 0 | 0 | 0 | 0 | 0 | 0 | 0 | 0 | 0 | 1 | 1 | 1 | 1 | 0 | 0.9 | prelim | CLIENT | SDNN | 2021-03-15 21:27
Z2_L12 | 11 | 0 | -48 | -57 | Clay | 0 | 0 | Kirsch soft clay | API clay | 8.8 | 1093 | 1038 | 1164 | -51.3 | -51.3 | -51.2 | 0 | 0 | 0 | 0 | 0 | 0 | 0 | 64900 | 0 | 64900 | 64900 | 3 | 0.018 | 0.0225 | 0.015 | 0 | 0.25 | 0 | 0 | 0 | 0 | 0 | 1 | 0 | 0 | 0 | 1192000 | 1100000 | 1303000 | 0 | 0 | 0 | 0.49 | 0 | 0 | 0 | 0 | 0 | 0 | 0 | 0 | 0 | 0 | 0 | 1 | 1 | 1 | 1 | 0 | 0.9 | prelim | CLIENT | SDNN | 2021-03-15 21:27
Z2_L12 | 12 | 0 | -57 | -65 | Clay | 0 | 0 | Kirsch soft clay | API clay | 8.8 | 1050 | 998 | 1110 | 0 | 0 | 0 | 0 | 0 | 0 | 0 | 0 | 0 | 0 | 84200 | 0 | 84200 | 84200 | 3 | 0.018 | 0.0225 | 0.015 | 0 | 0.25 | 0 | 0 | 0 | 0 | 0 | 1 | 0 | 0 | 0 | 1652000 | 1551000 | 1769000 | 0 | 0 | 0 | 0.49 | 0 | 0 | 0 | 0 | 0 | 0 | 0 | 0 | 0 | 0 | 0 | 1 | 1 | 1 | 1 | 0 | 0.9 | prelim | CLIENT | SDNN | 2021-03-15 21:27
Z2_L12 | 13 | 0 | -65 | -68 | Clay | 0 | 0 | Kirsch soft clay | API clay | 8.5 | 1094 | 1029 | 1161 | -41.3 | -41 | -41 | 0 | 0 | 0 | 0 | 0 | 0 | 0 | 77300 | 0 | 77300 | 77300 | 3 | 0.018 | 0.0225 | 0.015 | 0 | 0.25 | 0 | 0 | 0 | 0 | 0 | 1 | 0 | 0 | 0 | 1715000 | 1592000 | 1843000 | -9782.6 | -9782.6 | -9782.6 | 0.49 | 0 | 0 | 0 | 0 | 0 | 0 | 0 | 0 | 0 | 0 | 0 | 1 | 1 | 1 | 1 | 0 | 0.9 | prelim | CLIENT | SDNN | 2021-03-15 21:27
Z2_L12 | 14 | 0 | -68 | -80 | Clay | 0 | 0 | Kirsch soft clay | API clay | 8.7 | 1020 | 977 | 1064 | 11 | 11 | 11 | 0 | 0 | 0 | 0 | 0 | 0 | 0 | 87100 | 0 | 87100 | 87100 | 3 | 0.018 | 0.0225 | 0.015 | 0 | 0.25 | 0 | 0 | 0 | 0 | 0 | 1 | 0 | 0 | 0 | 1601000 | 1514000 | 1687000 | 11565.2 | 11565.2 | 11608.7 | 0.49 | 0 | 0 | 0 | 0 | 0 | 0 | 0 | 0 | 0 | 0 | 0 | 1 | 1 | 1 | 1 | 0 | 0.9 | prelim | CLIENT | SDNN | 2021-03-15 21:27

## z3
id | layer | rev | top level | bot level | description | legend | density | model py | model axial | gamma eff | cu | cu lb | cu ub | delta cu | delta cu lb | delta cu ub | c eff | phi | phi lb | phi ub | delta eff | delta eff lb | delta eff ub | Es | delta Es | Es lb | Es ub | k0 | epsilon50 | epsilon0 lb | epsilon50 ub | delta epsilon50 | J | unit skin | unit tip | limit skin | limit skin lb | limit skin ub | limit alpha | limit tip | limit tip lb | limit tip ub | G0 | g0 lb | G0 ub | delta G0 | delta G0 lb | delta G0 ub | poisson | qur py | qur py lb | qur py ub | qur axial | qur axial lb | qur axial ub | krm | RQD | Nq | Nq lb | Nq ub | t multi | z ulti | p multi | y multi | y multi 100000 | A factor
Z3_L32 | 1 | 0 | 0 | -0.8 | Sand | 0 | 0 | Kirsch Sand | API sand | 9.7 | 0 | 0 | 0 | 0 | 0 | 0 | 0 | 40 | 37 | 43 | 35 | 32 | 38 | 9100 | 0 | 9100 | 9100 | 0.5 | 0 | 0 | 0 | 0 | 0 | 0 | 0 | 115 | 103.6 | 122.6 | 1 | 12000 | 10560 | 12960 | 5000 | 0 | 10000 | 1087 | 1043.5 | 1043.5 | 0.2 | 0 | 0 | 0 | 0 | 0 | 0 | 0 | 0 | 50 | 44 | 54 | 1 | 1 | 1 | 1 | 0 | 0.9 | prelim | CLIENT | SDNN | 2021-03-15 15:18
Z3_L32 | 2 | 0 | -0.8 | -1.5 | Clay | 0 | 0 | Kirsch soft clay | API clay | 10.2 | 95 | 73 | 121 | 1510 | 1480 | 1535.7 | 0 | 0 | 0 | 0 | 0 | 0 | 0 | 13500 | 0 | 13500 | 13500 | 3 | 0.018 | 0.0225 | 0.015 | 0 | 0.5 | 0 | 0 | 0 | 0 | 0 | 1 | 0 | 0 | 0 | 72000 | 45000 | 103000 | 478.3 | 434.8 | 434.8 | 0.49 | 0 | 0 | 0 | 0 | 0 | 0 | 0 | 0 | 0 | 0 | 0 | 1 | 1 | 1 | 1 | 0 | 0.9 | prelim | CLIENT | SDNN | 2021-03-15 21:27
Z3_L32 | 3 | 0 | -1.5 | -5 | Sand | 0 | 0 | Kirsch Sand | API sand | 10 | 0 | 0 | 0 | 0 | 0 | 0 | 0 | 44 | 41 | 48 | 39 | 36 | 43 | 62600 | 0 | 62600 | 62600 | 2.1 | 0 | 0 | 0 | 0 | 0 | 0 | 0 | 122.6 | 118.8 | 122.6 | 1 | 12960 | 12480 | 12960 | 57000 | 41000 | 73000 | 913 | 869.6 | 913 | 0.2 | 0 | 0 | 0 | 0 | 0 | 0 | 0 | 0 | 54 | 52 | 54 | 1 | 1 | 1 | 1 | 0 | 0.9 | prelim | CLIENT | SDNN | 2021-03-15 15:18
Z3_L32 | 4 | 0 | -5 | -9 | Sand | 0 | 0 | Kirsch Sand | API sand | 9.9 | 0 | 0 | 0 | 0 | 0 | 0 | 0 | 41 | 38 | 45 | 36 | 33 | 40 | 49700 | 0 | 49700 | 49700 | 1.2 | 0 | 0 | 0 | 0 | 0 | 0 | 0 | 118.8 | 107.4 | 122.6 | 1 | 12480 | 11040 | 12960 | 77000 | 57000 | 98000 | 652.2 | 652.2 | 608.7 | 0.2 | 0 | 0 | 0 | 0 | 0 | 0 | 0 | 0 | 52 | 46 | 54 | 1 | 1 | 1 | 1 | 0 | 0.9 | prelim | CLIENT | SDNN | 2021-03-15 15:18
Z3_L32 | 5 | 0 | -9 | -9.5 | Sand | 0 | 0 | Kirsch Sand | API sand | 9.9 | 0 | 0 | 0 | 0 | 0 | 0 | 0 | 44 | 41 | 47 | 39 | 36 | 42 | 99900 | 0 | 99900 | 99900 | 1.4 | 0 | 0 | 0 | 0 | 0 | 0 | 0 | 122.6 | 118.8 | 122.6 | 1 | 12960 | 12480 | 12960 | 104000 | 78000 | 131000 | 739.1 | 695.7 | 695.7 | 0.2 | 0 | 0 | 0 | 0 | 0 | 0 | 0 | 0 | 54 | 52 | 54 | 1 | 1 | 1 | 1 | 0 | 0.9 | prelim | CLIENT | SDNN | 2021-03-15 15:18
Z3_L32 | 6 | 0 | -9.5 | -10.5 | Sand | 0 | 0 | Kirsch Sand | API sand | 10 | 0 | 0 | 0 | 0 | 0 | 0 | 0 | 32 | 29 | 34 | 27 | 24 | 29 | 32800 | 0 | 32800 | 32800 | 2 | 0 | 0 | 0 | 0 | 0 | 0 | 0 | 87 | 78.2 | 93 | 1 | 6720 | 4420 | 8640 | 120000 | 94000 | 147000 | -608.7 | -652.2 | -608.7 | 0.2 | 0 | 0 | 0 | 0 | 0 | 0 | 0 | 0 | 28 | 18.4 | 36 | 1 | 1 | 1 | 1 | 0 | 0.9 | prelim | CLIENT | SDNN | 2021-03-15 15:18
Z3_L32 | 7 | 0 | -10.5 | -14.5 | Sand | 0 | 0 | Kirsch Sand | API sand | 10 | 0 | 0 | 0 | 0 | 0 | 0 | 0 | 30 | 28 | 33 | 25 | 23 | 28 | 22200 | 0 | 22200 | 22200 | 1.4 | 0 | 0 | 0 | 0 | 0 | 0 | 0 | 81 | 75.4 | 90 | 1 | 4800 | 4040 | 7680 | 98000 | 73000 | 124000 | 913 | 869.6 | 913 | 0.2 | 0 | 0 | 0 | 0 | 0 | 0 | 0 | 0 | 20 | 16.8 | 32 | 1 | 1 | 1 | 1 | 0 | 0.9 | prelim | CLIENT | SDNN | 2021-03-15 15:18
Z3_L32 | 8 | 0 | -14.5 | -19 | Sand | 0 | 0 | Kirsch Sand | API sand | 10 | 0 | 0 | 0 | 0 | 0 | 0 | 0 | 30 | 28 | 32 | 25 | 23 | 27 | 40000 | 0 | 40000 | 40000 | 1.2 | 0 | 0 | 0 | 0 | 0 | 0 | 0 | 81 | 75.4 | 87 | 1 | 4800 | 4040 | 6720 | 151000 | 121000 | 181000 | -1565.2 | -1565.2 | -1565.2 | 0.2 | 0 | 0 | 0 | 0 | 0 | 0 | 0 | 0 | 20 | 16.8 | 28 | 1 | 1 | 1 | 1 | 0 | 0.9 | prelim | CLIENT | SDNN | 2021-03-15 15:18
Z3_L32 | 9 | 0 | -19 | -23 | Sand | 0 | 0 | Kirsch Sand | API sand | 10 | 0 | 0 | 0 | 0 | 0 | 0 | 0 | 30 | 28 | 32 | 25 | 23 | 27 | 25000 | 0 | 25000 | 25000 | 1.1 | 0 | 0 | 0 | 0 | 0 | 0 | 0 | 81 | 75.4 | 87 | 1 | 4800 | 4040 | 6720 | 128000 | 96000 | 161000 | 739.1 | 739.1 | 695.7 | 0.2 | 0 | 0 | 0 | 0 | 0 | 0 | 0 | 0 | 20 | 16.8 | 28 | 1 | 1 | 1 | 1 | 0 | 0.9 | prelim | CLIENT | SDNN | 2021-03-15 15:18
Z3_L32 | 10 | 0 | -23 | -26 | Sand | 0 | 0 | Kirsch Sand | API sand | 9.8 | 0 | 0 | 0 | 0 | 0 | 0 | 0 | 29 | 27 | 31 | 24 | 22 | 26 | 24700 | 0 | 24700 | 24700 | 0.9 | 0 | 0 | 0 | 0 | 0 | 0 | 0 | 78.2 | 72.6 | 84 | 1 | 4420 | 3660 | 5760 | 128000 | 95000 | 160000 | 608.7 | 652.2 | 608.7 | 0.2 | 0 | 0 | 0 | 0 | 0 | 0 | 0 | 0 | 18.4 | 15.2 | 24 | 1 | 1 | 1 | 1 | 0 | 0.9 | prelim | CLIENT | SDNN | 2021-03-15 15:18
Z3_L32 | 11 | 0 | -26 | -27.5 | Sand | 0 | 0 | Kirsch Sand | API sand | 9.8 | 0 | 0 | 0 | 0 | 0 | 0 | 0 | 30 | 27 | 32 | 25 | 22 | 27 | 34100 | 0 | 34100 | 34100 | 1 | 0 | 0 | 0 | 0 | 0 | 0 | 0 | 81 | 72.6 | 87 | 1 | 4800 | 3660 | 6720 | 130000 | 94000 | 165000 | 1608.7 | 1652.2 | 1608.7 | 0.2 | 0 | 0 | 0 | 0 | 0 | 0 | 0 | 0 | 20 | 15.2 | 28 | 1 | 1 | 1 | 1 | 0 | 0.9 | prelim | CLIENT | SDNN | 2021-03-15 15:18
Z3_L32 | 12 | 0 | -27.5 | -30 | Sand | 0 | 0 | Kirsch Sand | API sand | 9.8 | 0 | 0 | 0 | 0 | 0 | 0 | 0 | 30 | 27 | 32 | 25 | 22 | 27 | 29100 | 0 | 29100 | 29100 | 0.9 | 0 | 0 | 0 | 0 | 0 | 0 | 0 | 81 | 72.6 | 87 | 1 | 4800 | 3660 | 6720 | 172000 | 135000 | 210000 | -1000 | -1000 | -1000 | 0.2 | 0 | 0 | 0 | 0 | 0 | 0 | 0 | 0 | 20 | 15.2 | 28 | 1 | 1 | 1 | 1 | 0 | 0.9 | prelim | CLIENT | SDNN | 2021-03-15 15:18
Z3_L32 | 13 | 0 | -30 | -40 | Sand | 0 | 0 | Kirsch Sand | API sand | 9.8 | 0 | 0 | 0 | 0 | 0 | 0 | 0 | 29 | 27 | 31 | 24 | 22 | 26 | 41900 | 0 | 41900 | 41900 | 0.7 | 0 | 0 | 0 | 0 | 0 | 0 | 0 | 78.2 | 72.6 | 84 | 1 | 4420 | 3660 | 5760 | 146000 | 108000 | 183000 | 1173.9 | 1217.4 | 1173.9 | 0.2 | 0 | 0 | 0 | 0 | 0 | 0 | 0 | 0 | 18.4 | 15.2 | 24 | 1 | 1 | 1 | 1 | 0 | 0.9 | prelim | CLIENT | SDNN | 2021-03-15 15:18
Z3_L32 | 14 | 0 | -40 | -46 | Sand | 0 | 0 | Kirsch Sand | API sand | 9.8 | 0 | 0 | 0 | 0 | 0 | 0 | 0 | 28 | 26 | 30 | 23 | 21 | 25 | 42000 | 0 | 42000 | 42000 | 0.6 | 0 | 0 | 0 | 0 | 0 | 0 | 0 | 75.4 | 69.8 | 81 | 1 | 4040 | 3280 | 4800 | 156000 | 118000 | 194000 | 521.7 | 521.7 | 521.7 | 0.2 | 0 | 0 | 0 | 0 | 0 | 0 | 0 | 0 | 16.8 | 13.6 | 20 | 1 | 1 | 1 | 1 | 0 | 0.9 | prelim | CLIENT | SDNN | 2021-03-15 15:18
Z3_L32 | 15 | 0 | -46 | -60 | Clay | 0 | 0 | Kirsch soft clay | API clay | 8.9 | 304 | 261 | 349 | 60.6 | 60.6 | 60.5 | 0 | 0 | 0 | 0 | 0 | 0 | 0 | 27600 | 0 | 27600 | 27600 | 1.6 | 0.018 | 0.0225 | 0.015 | 0 | 0.25 | 0 | 0 | 0 | 0 | 0 | 1 | 0 | 0 | 0 | 391000 | 304000 | 479000 | 4956.5 | 4956.5 | 4913 | 0.49 | 0 | 0 | 0 | 0 | 0 | 0 | 0 | 0 | 0 | 0 | 0 | 1 | 1 | 1 | 1 | 0 | 0.9 | prelim | CLIENT | SDNN | 2021-03-15 21:27
Z3_L32 | 16 | 0 | -60 | -80 | Clay | 0 | 0 | Kirsch soft clay | API clay | 8.9 | 535 | 535 | 579 | 30.9 | 28.7 | 30.9 | 0 | 0 | 0 | 0 | 0 | 0 | 0 | 50200 | 0 | 50200 | 50200 | 2 | 0.018 | 0.0225 | 0.015 | 0 | 0.25 | 0 | 0 | 0 | 0 | 0 | 1 | 0 | 0 | 0 | 760000 | 673000 | 847000 | 14087 | 14087 | 14087 | 0.49 | 0 | 0 | 0 | 0 | 0 | 0 | 0 | 0 | 0 | 0 | 0 | 1 | 1 | 1 | 1 | 0 | 0.9 | prelim | CLIENT | SDNN | 2021-03-15 21:27

## z4
id | layer | rev | top level | bot level | description | legend | density | model py | model axial | gamma eff | cu | cu lb | cu ub | delta cu | delta cu lb | delta cu ub | c eff | phi | phi lb | phi ub | delta eff | delta eff lb | delta eff ub | Es | delta Es | Es lb | Es ub | k0 | epsilon50 | epsilon0 lb | epsilon50 ub | delta epsilon50 | J | unit skin | unit tip | limit skin | limit skin lb | limit skin ub | limit alpha | limit tip | limit tip lb | limit tip ub | G0 | g0 lb | G0 ub | delta G0 | delta G0 lb | delta G0 ub | poisson | qur py | qur py lb | qur py ub | qur axial | qur axial lb | qur axial ub | krm | RQD | Nq | Nq lb | Nq ub | t multi | z ulti | p multi | y multi | y multi 100000 | A factor
Z4_L11 | 1 | 0 | 0 | -1.1 | Sand | 0 | 0 | Kirsch Sand | API sand | 9.7 | 0 | 0 | 0 | 0 | 0 | 0 | 0 | 34 | 31 | 37 | 29 | 26 | 32 | 2800 | 0 | 2800 | 2800 | 0.5 | 0 | 0 | 0 | 0 | 0 | 0 | 0 | 93 | 84 | 103.6 | 1 | 8640 | 5760 | 10560 | 7000 | 3000 | 11000 | 652.2 | 652.2 | 652.2 | 0.2 | 0 | 0 | 0 | 0 | 0 | 0 | 0 | 0 | 36 | 24 | 44 | 1 | 1 | 1 | 1 | 0 | 0.9 | prelim | CLIENT | SDNN | 2021-03-15 15:18
Z4_L11 | 2 | 0 | -1.1 | -3 | Sand | 0 | 0 | Kirsch Sand | API sand | 9.8 | 0 | 0 | 0 | 0 | 0 | 0 | 0 | 34 | 31 | 36 | 29 | 26 | 31 | 32900 | 0 | 32900 | 32900 | 3 | 0 | 0 | 0 | 0 | 0 | 0 | 0 | 93 | 84 | 99.8 | 1 | 8640 | 5760 | 10080 | 45000 | 31000 | 60000 | 1347.8 | 1304.3 | 1304.3 | 0.2 | 0 | 0 | 0 | 0 | 0 | 0 | 0 | 0 | 36 | 24 | 42 | 1 | 1 | 1 | 1 | 0 | 0.9 | prelim | CLIENT | SDNN | 2021-03-15 15:18
Z4_L11 | 3 | 0 | -3 | -5.3 | Sand | 0 | 0 | Kirsch Sand | API sand | 9.8 | 0 | 0 | 0 | 0 | 0 | 0 | 0 | 34 | 32 | 37 | 29 | 27 | 32 | 59400 | 0 | 59400 | 59400 | 3 | 0 | 0 | 0 | 0 | 0 | 0 | 0 | 93 | 87 | 103.6 | 1 | 8640 | 6720 | 10560 | 83000 | 61000 | 105000 | 869.6 | 869.6 | 869.6 | 0.2 | 0 | 0 | 0 | 0 | 0 | 0 | 0 | 0 | 36 | 28 | 44 | 1 | 1 | 1 | 1 | 0 | 0.9 | prelim | CLIENT | SDNN | 2021-03-15 15:18
Z4_L11 | 4 | 0 | -5.3 | -7 | Clay | 0 | 0 | Kirsch soft clay | API clay | 9.3 | 205 | 156 | 271 | 77.6 | 78.2 | 77.6 | 0 | 0 | 0 | 0 | 0 | 0 | 0 | 21400 | 0 | 21400 | 21400 | 3 | 0.018 | 0.0225 | 0.015 | 0 | 0.25 | 0 | 0 | 0 | 0 | 0 | 1 | 0 | 0 | 0 | 185000 | 105000 | 282000 | 6869.6 | 6869.6 | 6869.6 | 0.49 | 0 | 0 | 0 | 0 | 0 | 0 | 0 | 0 | 0 | 0 | 0 | 1 | 1 | 1 | 1 | 0 | 0.9 | prelim | CLIENT | SDNN | 2021-03-15 21:27
Z4_L11 | 5 | 0 | -7 | -8 | Clay | 0 | 0 | Kirsch soft clay | API clay | 8.3 | 281 | 238 | 324 | -92 | -92 | -92 | 0 | 0 | 0 | 0 | 0 | 0 | 0 | 20000 | 0 | 20000 | 20000 | 3 | 0.018 | 0.0225 | 0.015 | 0 | 0.25 | 0 | 0 | 0 | 0 | 0 | 1 | 0 | 0 | 0 | 297000 | 212000 | 381000 | -4956.5 | -4913 | -4956.5 | 0.49 | 0 | 0 | 0 | 0 | 0 | 0 | 0 | 0 | 0 | 0 | 0 | 1 | 1 | 1 | 1 | 0 | 0.9 | prelim | CLIENT | SDNN | 2021-03-15 21:27
Z4_L11 | 6 | 0 | -8 | -24.5 | Clay | 0 | 0 | Kirsch soft clay | API clay | 8.3 | 140 | 102 | 179 | 10.2 | 10.2 | 10.2 | 0 | 0 | 0 | 0 | 0 | 0 | 0 | 17600 | 0 | 17600 | 17600 | 3 | 0.018 | 0.0225 | 0.015 | 0 | 0.5 | 0 | 0 | 0 | 0 | 0 | 1 | 0 | 0 | 0 | 126000 | 45000 | 207000 | 9652.2 | 9652.2 | 9652.2 | 0.49 | 0 | 0 | 0 | 0 | 0 | 0 | 0 | 0 | 0 | 0 | 0 | 1 | 1 | 1 | 1 | 0 | 0.9 | prelim | CLIENT | SDNN | 2021-03-15 21:27
Z4_L11 | 7 | 0 | -24.5 | -27.3 | Sand | 0 | 0 | Kirsch Sand | API sand | 9.1 | 0 | 0 | 0 | 0 | 0 | 0 | 0 | 29 | 27 | 31 | 24 | 22 | 26 | 20000 | 0 | 20000 | 20000 | 0.8 | 0 | 0 | 0 | 0 | 0 | 0 | 0 | 78.2 | 72.6 | 84 | 1 | 4420 | 3660 | 5760 | 133000 | 102000 | 164000 | -217.4 | -217.4 | -260.9 | 0.2 | 0 | 0 | 0 | 0 | 0 | 0 | 0 | 0 | 18.4 | 15.2 | 24 | 1 | 1 | 1 | 1 | 0 | 0.9 | prelim | CLIENT | SDNN | 2021-03-15 15:18
Z4_L11 | 8 | 0 | -27.3 | -42 | Clay | 0 | 0 | Kirsch soft clay | API clay | 8.8 | 144 | 101 | 187 | 24.4 | 24.4 | 24.5 | 0 | 0 | 0 | 0 | 0 | 0 | 0 | 27400 | 0 | 27400 | 27400 | 2.7 | 0.018 | 0.0225 | 0.015 | 0 | 0.5 | 0 | 0 | 0 | 0 | 0 | 1 | 0 | 0 | 0 | 146000 | 59000 | 233000 | 22521.7 | 22521.7 | 22521.7 | 0.49 | 0 | 0 | 0 | 0 | 0 | 0 | 0 | 0 | 0 | 0 | 0 | 1 | 1 | 1 | 1 | 0 | 0.9 | prelim | CLIENT | SDNN | 2021-03-15 21:27
Z4_L11 | 9 | 0 | -42 | -48 | Clay | 0 | 0 | Kirsch soft clay | API clay | 8.5 | 110 | 90 | 131 | 1.8 | 1.8 | 1.8 | 0 | 0 | 0 | 0 | 0 | 0 | 0 | 9700 | 0 | 9700 | 9700 | 0.7 | 0.018 | 0.0225 | 0.015 | 0 | 0.5 | 0 | 0 | 0 | 0 | 0 | 1 | 0 | 0 | 0 | 134000 | 84000 | 183000 | 695.7 | 695.7 | 695.7 | 0.49 | 0 | 0 | 0 | 0 | 0 | 0 | 0 | 0 | 0 | 0 | 0 | 1 | 1 | 1 | 1 | 0 | 0.9 | prelim | CLIENT | SDNN | 2021-03-15 21:27
Z4_L11 | 10 | 0 | -48 | -80 | Clay | 0 | 0 | Kirsch soft clay | API clay | 8.7 | 602 | 559 | 646 | 2.2 | 2.2 | 2.2 | 0 | 0 | 0 | 0 | 0 | 0 | 0 | 51400 | 0 | 51400 | 51400 | 2.5 | 0.018 | 0.0225 | 0.015 | 0 | 0.25 | 0 | 0 | 0 | 0 | 0 | 1 | 0 | 0 | 0 | 839000 | 753000 | 926000 | 6956.5 | 6956.5 | 6956.5 | 0.49 | 0 | 0 | 0 | 0 | 0 | 0 | 0 | 0 | 0 | 0 | 0 | 1 | 1 | 1 | 1 | 0 | 0.9 | prelim | CLIENT | SDNN | 2021-03-15 21:27

## z5
id | layer | rev | top level | bot level | description | legend | density | model py | model axial | gamma eff | cu | cu lb | cu ub | delta cu | delta cu lb | delta cu ub | c eff | phi | phi lb | phi ub | delta eff | delta eff lb | delta eff ub | Es | delta Es | Es lb | Es ub | k0 | epsilon50 | epsilon0 lb | epsilon50 ub | delta epsilon50 | J | unit skin | unit tip | limit skin | limit skin lb | limit skin ub | limit alpha | limit tip | limit tip lb | limit tip ub | G0 | g0 lb | G0 ub | delta G0 | delta G0 lb | delta G0 ub | poisson | qur py | qur py lb | qur py ub | qur axial | qur axial lb | qur axial ub | krm | RQD | Nq | Nq lb | Nq ub | t multi | z ulti | p multi | y multi | y multi 100000 | A factor
Z5_57 | 1 | 0 | 0 | -0.5 | Sand | 0 | 0 | Kirsch Sand | API sand | 9.7 | 0 | 0 | 0 | 0 | 0 | 0 | 0 | 36 | 33 | 39 | 31 | 28 | 34 | 2800 | 0 | 2800 | 2800 | 0.5 | 0 | 0 | 0 | 0 | 0 | 0 | 0 | 99.8 | 90 | 111.2 | 1 | 10080 | 7680 | 11520 | 5000 | 2000 | 8000 | 521.7 | 521.7 | 521.7 | 0.2 | 0 | 0 | 0 | 0 | 0 | 0 | 0 | 0 | 42 | 32 | 48 | 1 | 1 | 1 | 1 | 0 | 0.9 | prelim | CLIENT | SDNN | 2021-03-15 15:18
Z5_57 | 2 | 0 | -0.5 | -1 | Sand | 0 | 0 | Kirsch Sand | API sand | 9.7 | 0 | 0 | 0 | 0 | 0 | 0 | 0 | 41 | 38 | 44 | 36 | 33 | 39 | 15200 | 0 | 15200 | 15200 | 0.5 | 0 | 0 | 0 | 0 | 0 | 0 | 0 | 118.8 | 107.4 | 122.6 | 1 | 12480 | 11040 | 12960 | 22000 | 15000 | 29000 | 391.3 | 391.3 | 391.3 | 0.2 | 0 | 0 | 0 | 0 | 0 | 0 | 0 | 0 | 52 | 46 | 54 | 1 | 1 | 1 | 1 | 0 | 0.9 | prelim | CLIENT | SDNN | 2021-03-15 15:18
Z5_57 | 3 | 0 | -1 | -2 | Sand | 0 | 0 | Kirsch Sand | API sand | 9.7 | 0 | 0 | 0 | 0 | 0 | 0 | 0 | 42 | 39 | 45 | 37 | 34 | 40 | 25700 | 0 | 25700 | 25700 | 0.5 | 0 | 0 | 0 | 0 | 0 | 0 | 0 | 122.6 | 111.2 | 122.6 | 1 | 12960 | 11520 | 12960 | 36000 | 26000 | 46000 | 304.3 | 347.8 | 304.3 | 0.2 | 0 | 0 | 0 | 0 | 0 | 0 | 0 | 0 | 54 | 48 | 54 | 1 | 1 | 1 | 1 | 0 | 0.9 | prelim | CLIENT | SDNN | 2021-03-15 15:18
Z5_57 | 4 | 0 | -2 | -3.6 | Sand | 0 | 0 | Kirsch Sand | API sand | 9.6 | 0 | 0 | 0 | 0 | 0 | 0 | 0 | 42 | 39 | 45 | 37 | 34 | 40 | 35000 | 0 | 35000 | 35000 | 1.8 | 0 | 0 | 0 | 0 | 0 | 0 | 0 | 122.6 | 111.2 | 122.6 | 1 | 12960 | 11520 | 12960 | 55000 | 41000 | 68000 | -43.5 | 0 | -43.5 | 0.2 | 0 | 0 | 0 | 0 | 0 | 0 | 0 | 0 | 54 | 48 | 54 | 1 | 1 | 1 | 1 | 0 | 0.9 | prelim | CLIENT | SDNN | 2021-03-15 15:18
Z5_57 | 5 | 0 | -3.6 | -13 | Clay | 0 | 0 | Kirsch soft clay | API clay | 9.5 | 258 | 206 | 311 | 6.6 | 6.6 | 6.6 | 0 | 0 | 0 | 0 | 0 | 0 | 0 | 42100 | 0 | 42100 | 42100 | 3 | 0.018 | 0.0225 | 0.015 | 0 | 0.25 | 0 | 0 | 0 | 0 | 0 | 1 | 0 | 0 | 0 | 247000 | 160000 | 334000 | 3739.1 | 3739.1 | 3739.1 | 0.49 | 0 | 0 | 0 | 0 | 0 | 0 | 0 | 0 | 0 | 0 | 0 | 1 | 1 | 1 | 1 | 0 | 0.9 | prelim | CLIENT | SDNN | 2021-03-15 21:27
Z5_57 | 6 | 0 | -13 | -15.5 | Clay | 0 | 0 | Kirsch soft clay | API clay | 9.5 | 122 | 93 | 152 | 11.2 | 11.2 | 11.2 | 0 | 0 | 0 | 0 | 0 | 0 | 0 | 20400 | 0 | 20400 | 20400 | 2.5 | 0.018 | 0.0225 | 0.015 | 0 | 0.25 | 0 | 0 | 0 | 0 | 0 | 1 | 0 | 0 | 0 | 107000 | 64000 | 151000 | 1478.3 | 1478.3 | 1478.3 | 0.49 | 0 | 0 | 0 | 0 | 0 | 0 | 0 | 0 | 0 | 0 | 0 | 1 | 1 | 1 | 1 | 0 | 0.9 | prelim | CLIENT | SDNN | 2021-03-15 21:27
Z5_57 | 7 | 0 | -15.5 | -18 | Clay | 0 | 0 | Kirsch soft clay | API clay | 9 | 363 | 291 | 451 | 25.2 | 25.2 | 25.2 | 0 | 0 | 0 | 0 | 0 | 0 | 0 | 28500 | 0 | 28500 | 28500 | 3 | 0.018 | 0.0225 | 0.015 | 0 | 0.25 | 0 | 0 | 0 | 0 | 0 | 1 | 0 | 0 | 0 | 506000 | 389000 | 659000 | 4217.4 | 4260.9 | 4260.9 | 0.49 | 0 | 0 | 0 | 0 | 0 | 0 | 0 | 0 | 0 | 0 | 0 | 1 | 1 | 1 | 1 | 0 | 0.9 | prelim | CLIENT | SDNN | 2021-03-15 21:27
Z5_57 | 8 | 0 | -18 | -21 | Sand | 0 | 0 | Kirsch Sand | API sand | 8.5 | 0 | 0 | 0 | 0 | 0 | 0 | 0 | 30 | 28 | 32 | 25 | 23 | 27 | 23600 | 0 | 23600 | 23600 | 1.2 | 0 | 0 | 0 | 0 | 0 | 0 | 0 | 81 | 75.4 | 87 | 1 | 4800 | 4040 | 6720 | 138000 | 108000 | 168000 | -956.5 | -956.5 | -956.5 | 0.2 | 0 | 0 | 0 | 0 | 0 | 0 | 0 | 0 | 20 | 16.8 | 28 | 1 | 1 | 1 | 1 | 0 | 0.9 | prelim | CLIENT | SDNN | 2021-03-15 15:18
Z5_57 | 9 | 0 | -21 | -26.8 | Sand | 0 | 0 | Kirsch Sand | API sand | 8.5 | 0 | 0 | 0 | 0 | 0 | 0 | 0 | 30 | 28 | 33 | 25 | 23 | 28 | 30300 | 0 | 30300 | 30300 | 1.2 | 0 | 0 | 0 | 0 | 0 | 0 | 0 | 81 | 75.4 | 90 | 1 | 4800 | 4040 | 7680 | 122000 | 88000 | 155000 | 1739.1 | 1782.6 | 1782.6 | 0.2 | 0 | 0 | 0 | 0 | 0 | 0 | 0 | 0 | 20 | 16.8 | 32 | 1 | 1 | 1 | 1 | 0 | 0.9 | prelim | CLIENT | SDNN | 2021-03-15 15:18
Z5_57 | 10 | 0 | -26.8 | -45.8 | Sand | 0 | 0 | Kirsch Sand | API sand | 9.8 | 0 | 0 | 0 | 0 | 0 | 0 | 0 | 26 | 25.5 | 28 | 21 | 20.5 | 23 | 20200 | 0 | 20200 | 20200 | 0.5 | 0 | 0 | 0 | 0 | 0 | 0 | 0 | 69.8 | 67 | 75.4 | 1 | 3280 | 2900 | 4040 | 119000 | 91000 | 148000 | 130.4 | 130.4 | 130.4 | 0.2 | 0 | 0 | 0 | 0 | 0 | 0 | 0 | 0 | 13.6 | 12 | 16.8 | 1 | 1 | 1 | 1 | 0 | 0.9 | prelim | CLIENT | SDNN | 2021-03-15 15:18
Z5_57 | 11 | 0 | -45.8 | -80 | Clay | 0 | 0 | Kirsch soft clay | API clay | 8.9 | 404 | 361 | 449 | 6 | 6 | 5.9 | 0 | 0 | 0 | 0 | 0 | 0 | 0 | 40900 | 0 | 40900 | 40900 | 1.9 | 0.018 | 0.0225 | 0.015 | 0 | 0.25 | 0 | 0 | 0 | 0 | 0 | 1 | 0 | 0 | 0 | 534000 | 447000 | 621000 | 16173.9 | 16173.9 | 16173.9 | 0.49 | 0 | 0 | 0 | 0 | 0 | 0 | 0 | 0 | 0 | 0 | 0 | 1 | 1 | 1 | 1 | 0 | 0.9 | prelim | CLIENT | SDNN | 2021-03-15 21:27

## Dr list
94 | 94 |  | 94 | 0 | 94 | 0 | 0
77 | 77 | 0 | 77 | 0 | 77 | 0 | 0
51 | 51 | 22 | 51 | 0 | 51 | 0 | 22
0 | 0 | 32 | 0 | 0 | 0 | 0 | 32
59 | 59 | 42 | 59 | 0 | 59 | 0 | 42
70 | 70 | 50 | 70 | 0 | 70 | 0 | 50
0 | 89 | 51 | 0 | 0 | 89 | 0 | 51
0 | 82 | 57 | 0 | 0 | 82 | 0 | 57
0 | 64 | 59 | 0 | 0 | 64 | 0 | 59
0 | 84 | 60 | 0 | 0 | 84 | 0 | 60
0 | 79 | 62 | 0 | 0 | 79 | 0 | 62
0 | 67 | 64 | 0 | 0 | 67 | 0 | 64
0 | 66 | 65 | 0 | 0 | 66 | 0 | 65
0 | 68 | 66 | 0 | 0 | 68 | 0 | 66
0 | 50 | 67 | 0 | 0 | 50 | 0 | 67
0 | 60 | 68 | 0 | 0 | 60 | 0 | 68
89 | 42 | 70
0 | 81 | 71
82 | 65 | 74
64 | 57 | 76
84 | 74 | 77
79 | 62 | 79
67 | 32 | 81
66 | 99 | 82
68 | 100 | 84
50 | 71 | 89
60 | 76 | 99
60 | 22 | 100
51
42
0
0
81
65
0
66
57
0
67
74
62
0
0
0
0
0
0
0
32
99
100
0
0
0
64
0
0
0
0
0
0
0
0
0
71
77
76
70
0
0
0
71
76
22
0
0
0
0
0
0

## zone overview
Location | Our zone | NGI zone
8 | 1 | 2
12 | 2 | 3
11 | 4 | 1
32 | 3 | 4
57 | 5 | 5

## Zone_2_HE (hidden)
Zone_2_HE
|  |  |  | Scour |  |  | Soil
n_layers | 7 | - |  | local | 0 | m | layer | toplevel | model_py | model_axial | gamma_eff | cu | delta_cu | phi | delta_eff | K0 | c_eff | epsilon50 | delta_epsilon50 | J | Es | delta_Es | limit_skin | limit_alpha | limit_tip | G0 | delta_G0 | poisson | q_ur | delta_q_ur | k_rm | RQD | Nq | t-multiplier | z-multiplier | p-multiplier | y-multiplier | delta_phi
n_sections | 1 | - |  | ORD | 0 | m | [number] | [m VREF] | [text] | [text] | [kN/m³] | [kPa] | [kPa/m] | [degrees] | [degrees] | [-] | [kPa] | [-] | [m-1] | [-] | [kPa] | [kPa/m] | [kPa] | [-] | [kPa] | [kPa] | [kPa/m] | [-] | [kPa] | [kPa/m] | [-] | [-] | [-] | [-] | [-] | [-] | [-] | [degrees/m]
|  |  |  | water depth | 23 | m | 1 | 0 | Kirsch sand | API sand | 9.8 |  |  | 45 | 40 | 0.5 | 0 |  |  | 0.5 | 26200 | 0 | 115 |  | 12000 | [7 empty] | 50 | 1 | 1 | 1 | 1 | 0
Pile |  |  |  | Loads |  |  | 2 | -1.5 | Kirsch soft clay | API clay | 9.8 | 123 | 0 |  |  |  |  | 0.018 | 0 |  |  |  |  | 115 |  | 77860 | 0 | 0.46 | 0 | 0 | 0 | 0 |  | 1 | 1 | 1 | 1 | 0
head | 0 | m VREF |  | H | 2278.1 | kN | 3 | -1.8 | Kirsch sand | API sand | 9.8 |  |  | 44 | 39 | 2.4 | 0 |  |  | 0.5 | 12700 | 0 | 115 |  | 12000 | [7 empty] | 50 | 1 | 1 | 1 | 1 | 0
length (start) | 33 | m | 28 | Mxy | -122786 | kNm | 4 | -5 | Kirsch sand | API sand | 9.8 |  |  | 43 | 38 | 1.6 | 0 |  |  | 0.5 | 22500 | 0 | 115 |  | 12000 | [7 empty] | 50 | 1 | 1 | 1 | 1 | 0
length (end) | 33 | m | 28 | Vc | 7357 | kN | 5 | -17 | Kirsch soft clay | API clay | 8.6 | 483.2 | -0.93 |  |  |  |  | 0.018 | 0 |  |  |  |  | 115 |  | 602500 | 0 | 0.46 | 0 | 0 | 0 | 0 |  | 1 | 1 | 1 | 1 | 0
length (increment) | 0.5 | m |  | Vt | 0 | kN | 6 | -27 | Kirsch sand | API sand | 8.7 |  |  | 42 | 37 | 0.8 | 0 |  |  | 0.5 | 28900 | 0 | 115 |  | 0 | [7 empty] | 50 | 1 | 1 | 1 | 1 | 0
outer diameter | 5.5 | m |  | Mz | 10850.2 | kN | 7 | -31 | Kirsch soft clay | API clay | 9 | 720.1 | 26.83 | 0 |  |  |  | 0.018 | 0 |  |  |  |  | 115 |  | 1021000 | 49333 | 0.46 | 0 | 0 | 0 | 0 |  | 1 | 1 | 1 | 1 | 0
density | 78 | kN/m³ |  | Settings
sigma_y | 355000 | kPa |  | pile_type | open | text
E | 207000000 | kPa
G | 79000000 | kPa |  |  | 3794.508
ksf | 0.53
section | cross_section.toplevel | cross_section.thickness
[number] | [m VREF] | [m]
1 | 0 | 0.09
[29 empty] | skin | tip | Nq
[28 empty] | delta | f1 | q1
[28 empty] | 15 | 48 | 1900 | 8
[28 empty] | 16 | 51.8 | 2100 | 8.8
[28 empty] | 17 | 55.6 | 2300 | 9.6
[28 empty] | 18 | 59.4 | 2500 | 10.4
[28 empty] | 19 | 63.2 | 2700 | 11.2
[28 empty] | 20 | 67 | 2900 | 12
[28 empty] | 21 | 69.8 | 3280 | 13.6
[28 empty] | 22 | 72.6 | 3660 | 15.2
[28 empty] | 23 | 75.4 | 4040 | 16.8
[28 empty] | 24 | 78.2 | 4420 | 18.4
[28 empty] | 25 | 81 | 4800 | 20
[28 empty] | 26 | 84 | 5760 | 24
[28 empty] | 27 | 87 | 6720 | 28
[28 empty] | 28 | 90 | 7680 | 32
[28 empty] | 29 | 93 | 8640 | 36
[28 empty] | 30 | 96 | 9600 | 40
[28 empty] | 31 | 99.8 | 10080 | 42
[28 empty] | 32 | 103.6 | 10560 | 44
[28 empty] | 33 | 107.4 | 11040 | 46
[28 empty] | 34 | 111.2 | 11520 | 48
[28 empty] | 35 | 115 | 12000 | 50
36
37
Note on A1: Martin Møller: Takes the name from the tab
Note on G4: Martin Møller: Removes soil from top of profile
Note on S4: Martin Møller: For sand 1.0 for closed ended and 0.8 for open ended is recomended
Note on G5: Martin Møller: Removes soil from top of profile
Note on G6: Martin Møller: Water depth including scour. Only used for printing, not used in calculation!
Note on L6: Pooyan Ghasemi: why you used the previous sand formulation ????
Note on R6: Pooyan Ghasemi: the values are phi(LB)-5
Note on G8: Martin Møller: If pile head is fixed, eg. jacket structure, M and H have same sign. If pile head is free, the signs have to be opposite. Please refer til coordinate system
Note on R8: Pooyan Ghasemi: the values are phi(LB)-5
Note on B9: Martin Møller: Starting length if running length vs. rotation analysis. If not this is simply just the length and the "end" and "increment" boxes should be left blank!
Note on D9: Martin Møller: Starting length if running length vs. rotation analysis. If not this is simply just the length and the "end" and "increment" boxes should be left blank!
Note on X11: [Threaded comment] Your version of Excel allows you to read this threaded comment; however, any edits to it will get removed if the file is opened in a newer version of Excel. Learn more: https://go.microsoft.com/fwlink/?linkid=870924 Comment: This is taken from WTG 1, zone 1 because it has a similar depth = 39-55m. THere is also measurements from locations in zone 2, but depth here is higher than 60 m
Note on R12: Pooyan Ghasemi: the values are phi(LB)-5
Note on B13: Martin Møller: Density of pile material. Bouancy substrated inside routine
Note on R13: Pooyan Ghasemi: the values are phi(LB)-5
Note on B14: Martin Møller: Only relevant for check of stresses
Note on B17: Evelina Vaitkunaitè: shear correction factor for Timoshenko beam theory. For circular cross section with thin wall: ksf=(2*(1+v))/(4+3*v), where v is Poisson's ratio

## Zone_4_LE (hidden)
Zone_4_LE
|  |  |  | Scour |  |  | Soil
n_layers | 7 | - |  | local | 0 | m | layer | toplevel | model_py | model_axial | gamma_eff | cu | delta_cu | phi | delta_eff | K0 | c_eff | epsilon50 | delta_epsilon50 | J | Es | delta_Es | limit_skin | limit_alpha | limit_tip | G0 | delta_G0 | poisson | q_ur | delta_q_ur | k_rm | RQD | Nq | t-multiplier | z-multiplier | p-multiplier | y-multiplier | delta_phi
n_sections | 1 | - |  | ORD | 0 | m | [number] | [m VREF] | [text] | [text] | [kN/m³] | [kPa] | [kPa/m] | [degrees] | [degrees] | [-] | [kPa] | [-] | [m-1] | [-] | [kPa] | [kPa/m] | [kPa] | [-] | [kPa] | [kPa] | [kPa/m] | [-] | [kPa] | [kPa/m] | [-] | [-] | [-] | [-] | [-] | [-] | [-] | [degrees/m]
|  |  |  | water depth | 32 | m | 1 | 0 | Kirsch sand | API sand | 9.8 |  |  | 32 | 27 | 0.5 | 0 |  |  | 0.5 | 20100 | 0 | 87 |  | 6720 | [7 empty] | 28 | 1 | 1 | 1 | 1 | 0
Pile |  |  |  | Loads |  |  | 2 | -1.5 | Kirsch soft clay | API clay | 9.8 | 23.15 | 0 |  |  |  |  | 0.018 | 0 |  |  |  |  | 1 |  | 11380 | 7326 | 0.46 | 0 | 0 | 0 | 0 |  | 1 | 1 | 1 | 1 | 0
head | 0 | m VREF |  | H | 2278.1 | kN | 3 | -2 | Kirsch soft clay | API clay | 9.5 | 26.1 | 54 |  |  |  |  | 0.018 | 0 |  |  |  |  | 1 |  | 14510 | 43560 | 0.46 | 0 | 0 | 0 | 0 |  | 1 | 1 | 1 | 1 | 0
length (start) | 33 | m | 28 | Mxy | -122786 | kNm | 3 | -3 | Kirsch soft clay | API clay | 9.5 | 80.1 | 4.46 |  |  |  |  | 0.018 | 0 |  |  |  |  | 1 |  | 58400 | 5076 | 0.46 | 0 | 0 | 0 | 0 |  | 1 | 1 | 1 | 1 | 0
length (end) | 33 | m | 28 | Vc | 7357 | kN | 5 | -8 | Kirsch sand | API sand | 9.8 |  |  | 34 | 29 | 1.4 | 0 |  |  | 0.5 | 14200 | 0 | 93 |  | 8640 | [7 empty] | 36 | 1 | 1 | 1 | 1 | 0
length (increment) | 0.5 | m |  | Vt | 0 | kN | 6 | -10 | Kirsch sand | API sand | 8.6 |  |  | 34 | 29 | 1.1 | 0 |  |  | 0.5 | 26300 | 0 | 93 |  | 8640 | [7 empty] | 36 | 1 | 1 | 1 | 1 | 0
outer diameter | 5.5 | m |  | Mz | 10850.2 | kN | 7 | -34 | Kirsch soft clay | API sand | 9 | 266.5 | 7.38 |  |  |  |  | 0.018 | 0 |  |  |  |  | 1 |  | 464700 | 25000 | 0.46 | 0 | 0 | 0 | 0 |  | 1 | 1 | 1 | 1 | 0
density | 78 | kN/m³ |  | Settings
sigma_y | 355000 | kPa |  | pile_type | open | text
E | 207000000 | kPa
G | 79000000 | kPa |  |  | 3794.508
ksf | 0.53
section | cross_section.toplevel | cross_section.thickness
[number] | [m VREF] | [m]
1 | 0 | 0.09
[29 empty] | skin | tip | Nq
[28 empty] | delta | f1 | q1
[28 empty] | 15 | 48 | 1900 | 8
[28 empty] | 16 | 51.8 | 2100 | 8.8
[28 empty] | 17 | 55.6 | 2300 | 9.6
[28 empty] | 18 | 59.4 | 2500 | 10.4
[28 empty] | 19 | 63.2 | 2700 | 11.2
[28 empty] | 20 | 67 | 2900 | 12
[28 empty] | 21 | 69.8 | 3280 | 13.6
[28 empty] | 22 | 72.6 | 3660 | 15.2
[28 empty] | 23 | 75.4 | 4040 | 16.8
[28 empty] | 24 | 78.2 | 4420 | 18.4
[28 empty] | 25 | 81 | 4800 | 20
[28 empty] | 26 | 84 | 5760 | 24
[28 empty] | 27 | 87 | 6720 | 28
[28 empty] | 28 | 90 | 7680 | 32
[28 empty] | 29 | 93 | 8640 | 36
[28 empty] | 30 | 96 | 9600 | 40
[28 empty] | 31 | 99.8 | 10080 | 42
[28 empty] | 32 | 103.6 | 10560 | 44
[28 empty] | 33 | 107.4 | 11040 | 46
[28 empty] | 34 | 111.2 | 11520 | 48
[28 empty] | 35 | 115 | 12000 | 50
36
37
Note on A1: Martin Møller: Takes the name from the tab
Note on G4: Martin Møller: Removes soil from top of profile
Note on S4: Martin Møller: For sand 1.0 for closed ended and 0.8 for open ended is recomended
Note on G5: Martin Møller: Removes soil from top of profile
Note on G6: Martin Møller: Water depth including scour. Only used for printing, not used in calculation!
Note on L6: Pooyan Ghasemi: why you used the previous sand formulation ????
Note on R6: Pooyan Ghasemi: the values are phi(LB)-5
Note on G8: Martin Møller: If pile head is fixed, eg. jacket structure, M and H have same sign. If pile head is free, the signs have to be opposite. Please refer til coordinate system
Note on R8: Pooyan Ghasemi: the values are phi(LB)-5
Note on B9: Martin Møller: Starting length if running length vs. rotation analysis. If not this is simply just the length and the "end" and "increment" boxes should be left blank!
Note on D9: Martin Møller: Starting length if running length vs. rotation analysis. If not this is simply just the length and the "end" and "increment" boxes should be left blank!
Note on B13: Martin Møller: Density of pile material. Bouancy substrated inside routine
Note on R13: Pooyan Ghasemi: the values are phi(LB)-5
Note on B14: Martin Møller: Only relevant for check of stresses
Note on B17: Evelina Vaitkunaitè: shear correction factor for Timoshenko beam theory. For circular cross section with thin wall: ksf=(2*(1+v))/(4+3*v), where v is Poisson's ratio

## Zone_4_HE (hidden)
Zone_4_HE
|  |  |  | Scour |  |  | Soil
n_layers | 7 | - |  | local | 0 | m | layer | toplevel | model_py | model_axial | gamma_eff | cu | delta_cu | phi | delta_eff | K0 | c_eff | epsilon50 | delta_epsilon50 | J | Es | delta_Es | limit_skin | limit_alpha | limit_tip | G0 | delta_G0 | poisson | q_ur | delta_q_ur | k_rm | RQD | Nq | t-multiplier | z-multiplier | p-multiplier | y-multiplier | delta_phi
n_sections | 1 | - |  | ORD | 0 | m | [number] | [m VREF] | [text] | [text] | [kN/m³] | [kPa] | [kPa/m] | [degrees] | [degrees] | [-] | [kPa] | [-] | [m-1] | [-] | [kPa] | [kPa/m] | [kPa] | [-] | [kPa] | [kPa] | [kPa/m] | [-] | [kPa] | [kPa/m] | [-] | [-] | [-] | [-] | [-] | [-] | [-] | [degrees/m]
|  |  |  | water depth | 32 | m | 1 | 0 | Kirsch sand | API sand | 9.8 |  |  | 46 | 41 | 0.5 | 0 |  |  | 0.5 | 20100 | 0 | 115 |  | 12000 | [7 empty] | 50 | 1 | 1 | 1 | 1 | 0
Pile |  |  |  | Loads |  |  | 2 | -1.5 | Kirsch soft clay | API clay | 9.8 | 109.2 | 0 |  |  |  |  | 0.018 | 0 |  |  |  |  | 1 |  | 85220 | 0 | 0.46 | 0 | 0 | 0 | 0 |  | 1 | 1 | 1 | 1 | 0
head | 0 | m VREF |  | H | 2278.1 | kN | 3 | -2 | Kirsch soft clay | API clay | 9.5 | 111.7 | 273.9 |  |  |  |  | 0.018 | 0 |  |  |  |  | 1 |  | 80880 | 315620 | 0.46 | 0 | 0 | 0 | 0 |  | 1 | 1 | 1 | 1 | 0
length (start) | 33 | m | 28 | Mxy | -122786 | kNm | 4 | -3 | Kirsch soft clay | API clay | 9.5 | 385.7 | 10.02 |  |  |  |  | 0.018 | 0 |  |  |  |  | 1 |  | 403900 | 14660 | 0.46 | 0 | 0 | 0 | 0 |  | 1 | 1 | 1 | 1 | 0
length (end) | 33 | m | 28 | Vc | 7357 | kN | 5 | -8 | Kirsch sand | API sand | 9.8 |  |  | 45 | 40 | 1.4 | 0 |  |  | 0.5 | 14200 | 0 | 115 |  | 12000 | [7 empty] | 50 | 1 | 1 | 1 | 1 | 0
length (increment) | 0.5 | m |  | Vt | 0 | kN | 6 | -10 | Kirsch sand | API sand | 8.6 |  |  | 46 | 41 | 1.1 | 0 |  |  | 0.5 | 26300 | 0 | 115 |  | 12000 | [7 empty] | 50 | 1 | 1 | 1 | 1 | 0
outer diameter | 5.5 | m |  | Mz | 10850.2 | kN | 7 | -34 | Kirsch soft clay | API sand | 9 | 566.6 | 15.71 |  |  |  |  | 0.018 | 0 |  |  |  |  | 1 |  | 773500 | 25040 | 0.46 | 0 | 0 | 0 | 0 |  | 1 | 1 | 1 | 1 | 0
density | 78 | kN/m³ |  | Settings
sigma_y | 355000 | kPa |  | pile_type | open | text
E | 207000000 | kPa
G | 79000000 | kPa |  |  | 3794.508
ksf | 0.53
section | cross_section.toplevel | cross_section.thickness
[number] | [m VREF] | [m]
1 | 0 | 0.09
[29 empty] | skin | tip | Nq
[28 empty] | delta | f1 | q1
[28 empty] | 15 | 48 | 1900 | 8
[28 empty] | 16 | 51.8 | 2100 | 8.8
[28 empty] | 17 | 55.6 | 2300 | 9.6
[28 empty] | 18 | 59.4 | 2500 | 10.4
[28 empty] | 19 | 63.2 | 2700 | 11.2
[28 empty] | 20 | 67 | 2900 | 12
[28 empty] | 21 | 69.8 | 3280 | 13.6
[28 empty] | 22 | 72.6 | 3660 | 15.2
[28 empty] | 23 | 75.4 | 4040 | 16.8
[28 empty] | 24 | 78.2 | 4420 | 18.4
[28 empty] | 25 | 81 | 4800 | 20
[28 empty] | 26 | 84 | 5760 | 24
[28 empty] | 27 | 87 | 6720 | 28
[28 empty] | 28 | 90 | 7680 | 32
[28 empty] | 29 | 93 | 8640 | 36
[28 empty] | 30 | 96 | 9600 | 40
[28 empty] | 31 | 99.8 | 10080 | 42
[28 empty] | 32 | 103.6 | 10560 | 44
[28 empty] | 33 | 107.4 | 11040 | 46
[28 empty] | 34 | 111.2 | 11520 | 48
[28 empty] | 35 | 115 | 12000 | 50
36
37
Note on A1: Martin Møller: Takes the name from the tab
Note on G4: Martin Møller: Removes soil from top of profile
Note on S4: Martin Møller: For sand 1.0 for closed ended and 0.8 for open ended is recomended
Note on G5: Martin Møller: Removes soil from top of profile
Note on G6: Martin Møller: Water depth including scour. Only used for printing, not used in calculation!
Note on L6: Pooyan Ghasemi: why you used the previous sand formulation ????
Note on R6: Pooyan Ghasemi: the values are phi(LB)-5
Note on G8: Martin Møller: If pile head is fixed, eg. jacket structure, M and H have same sign. If pile head is free, the signs have to be opposite. Please refer til coordinate system
Note on R8: Pooyan Ghasemi: the values are phi(LB)-5
Note on B9: Martin Møller: Starting length if running length vs. rotation analysis. If not this is simply just the length and the "end" and "increment" boxes should be left blank!
Note on D9: Martin Møller: Starting length if running length vs. rotation analysis. If not this is simply just the length and the "end" and "increment" boxes should be left blank!
Note on B13: Martin Møller: Density of pile material. Bouancy substrated inside routine
Note on R13: Pooyan Ghasemi: the values are phi(LB)-5
Note on B14: Martin Møller: Only relevant for check of stresses
Note on B17: Evelina Vaitkunaitè: shear correction factor for Timoshenko beam theory. For circular cross section with thin wall: ksf=(2*(1+v))/(4+3*v), where v is Poisson's ratio

## Zone_7_LE (hidden)
Zone_7_LE
|  |  |  | Scour |  |  | Soil
n_layers | 5 | - |  | local | 0 | m | layer | toplevel | model_py | model_axial | gamma_eff | cu | delta_cu | phi | delta_eff | K0 | c_eff | epsilon50 | delta_epsilon50 | J | Es | delta_Es | limit_skin | limit_alpha | limit_tip | G0 | delta_G0 | poisson | q_ur | delta_q_ur | k_rm | RQD | Nq | t-multiplier | z-multiplier | p-multiplier | y-multiplier | delta_phi
n_sections | 1 | - |  | ORD | 0 | m | [number] | [m VREF] | [text] | [text] | [kN/m³] | [kPa] | [kPa/m] | [degrees] | [degrees] | [-] | [kPa] | [-] | [m-1] | [-] | [kPa] | [kPa/m] | [kPa] | [-] | [kPa] | [kPa] | [kPa/m] | [-] | [kPa] | [kPa/m] | [-] | [-] | [-] | [-] | [-] | [-] | [-] | [degrees/m]
|  |  |  | water depth | 36 | m | 1 | 0 | Kirsch sand | API sand | 9.8 |  |  | 38 | 33 | 0.5 | 0 |  |  | 0.5 | 19700 | 0 | 107.4 |  | 11040 | [7 empty] | 46 | 1 | 1 | 1 | 1 | 0
Pile |  |  |  | Loads |  |  | 2 | -2.5 | Kirsch soft clay | API clay | 8.5 | 108.5 | 9.05 |  |  |  |  | 0.018 | 0 |  |  |  |  | 1 |  | 79660 | 9661 | 0.46 | 0 | 0 | 0 | 0 |  | 1 | 1 | 1 | 1 | 0
head | 0 | m VREF |  | H | 2278.1 | kN | 3 | -8 | Kirsch sand | API sand | 10.1 |  |  | 35 | 30 | 0.9 | 0 |  |  | 0.5 | 71200 | 0 | 96 |  | 9600 | [7 empty] | 40 | 1 | 1 | 1 | 1 | 0
length (start) | 33 | m | 28 | Mxy | -122786 | kNm | 4 | -22 | Kirsch soft clay | API clay | 8.3 | 142.6 | 2.45 |  |  |  |  | 0.018 | 0 |  |  |  |  | 1 |  | 130900 | 3491 | 0.46 | 0 | 0 | 0 | 0 |  | 1 | 1 | 1 | 1 | 0
length (end) | 33 | m | 28 | Vc | 7357 | kN | 5 | -30 | Kirsch sand | API sand | 9.8 |  |  | 34 | 29 | 0.8 | 0 |  |  | 0.5 | 24600 | 0 | 93 |  | 8640 | [7 empty] | 36 | 1 | 1 | 1 | 1 | 0
length (increment) | 0.5 | m |  | Vt | 0 | kN | [28 empty] | 1 | 1 | 1 | 0
outer diameter | 5.5 | m |  | Mz | 10850.2 | kN
density | 78 | kN/m³ |  | Settings
sigma_y | 355000 | kPa |  | pile_type | open | text
E | 207000000 | kPa
G | 79000000 | kPa |  |  | 3794.508
ksf | 0.53
section | cross_section.toplevel | cross_section.thickness
[number] | [m VREF] | [m]
1 | 0 | 0.09
[29 empty] | skin | tip | Nq
[28 empty] | delta | f1 | q1
[28 empty] | 15 | 48 | 1900 | 8
[28 empty] | 16 | 51.8 | 2100 | 8.8
[28 empty] | 17 | 55.6 | 2300 | 9.6
[28 empty] | 18 | 59.4 | 2500 | 10.4
[28 empty] | 19 | 63.2 | 2700 | 11.2
[28 empty] | 20 | 67 | 2900 | 12
[28 empty] | 21 | 69.8 | 3280 | 13.6
[28 empty] | 22 | 72.6 | 3660 | 15.2
[28 empty] | 23 | 75.4 | 4040 | 16.8
[28 empty] | 24 | 78.2 | 4420 | 18.4
[28 empty] | 25 | 81 | 4800 | 20
[28 empty] | 26 | 84 | 5760 | 24
[28 empty] | 27 | 87 | 6720 | 28
[28 empty] | 28 | 90 | 7680 | 32
[28 empty] | 29 | 93 | 8640 | 36
[28 empty] | 30 | 96 | 9600 | 40
[28 empty] | 31 | 99.8 | 10080 | 42
[28 empty] | 32 | 103.6 | 10560 | 44
[28 empty] | 33 | 107.4 | 11040 | 46
[28 empty] | 34 | 111.2 | 11520 | 48
[28 empty] | 35 | 115 | 12000 | 50
36
37
Note on A1: Martin Møller: Takes the name from the tab
Note on G4: Martin Møller: Removes soil from top of profile
Note on S4: Martin Møller: For sand 1.0 for closed ended and 0.8 for open ended is recomended
Note on G5: Martin Møller: Removes soil from top of profile
Note on G6: Martin Møller: Water depth including scour. Only used for printing, not used in calculation!
Note on L6: Pooyan Ghasemi: why you used the previous sand formulation ????
Note on R6: Pooyan Ghasemi: the values are phi(LB)-5
Note on G8: Martin Møller: If pile head is fixed, eg. jacket structure, M and H have same sign. If pile head is free, the signs have to be opposite. Please refer til coordinate system
Note on R8: Pooyan Ghasemi: the values are phi(LB)-5
Note on B9: Martin Møller: Starting length if running length vs. rotation analysis. If not this is simply just the length and the "end" and "increment" boxes should be left blank!
Note on D9: Martin Møller: Starting length if running length vs. rotation analysis. If not this is simply just the length and the "end" and "increment" boxes should be left blank!
Note on R12: Pooyan Ghasemi: the values are phi(LB)-5
Note on B13: Martin Møller: Density of pile material. Bouancy substrated inside routine
Note on R13: Pooyan Ghasemi: the values are phi(LB)-5
Note on B14: Martin Møller: Only relevant for check of stresses
Note on B17: Evelina Vaitkunaitè: shear correction factor for Timoshenko beam theory. For circular cross section with thin wall: ksf=(2*(1+v))/(4+3*v), where v is Poisson's ratio

## Zone_7_HE (hidden)
Zone_7_HE
|  |  |  | Scour |  |  | Soil
n_layers | 5 | - |  | local | 0 | m | layer | toplevel | model_py | model_axial | gamma_eff | cu | delta_cu | phi | delta_eff | K0 | c_eff | epsilon50 | delta_epsilon50 | J | Es | delta_Es | limit_skin | limit_alpha | limit_tip | G0 | delta_G0 | poisson | q_ur | delta_q_ur | k_rm | RQD | Nq | t-multiplier | z-multiplier | p-multiplier | y-multiplier | delta_phi
n_sections | 1 | - |  | ORD | 0 | m | [number] | [m VREF] | [text] | [text] | [kN/m³] | [kPa] | [kPa/m] | [degrees] | [degrees] | [-] | [kPa] | [-] | [m-1] | [-] | [kPa] | [kPa/m] | [kPa] | [-] | [kPa] | [kPa] | [kPa/m] | [-] | [kPa] | [kPa/m] | [-] | [-] | [-] | [-] | [-] | [-] | [-] | [degrees/m]
|  |  |  | water depth | 36 | m | 1 | 0 | Kirsch sand | API sand | 9.8 |  |  | 46 | 41 | 0.5 | 0 |  |  | 0.5 | 19700 | 0 | 115 |  | 12000 | [7 empty] | 50 | 1 | 1 | 1 | 1 | 0
Pile |  |  |  | Loads |  |  | 2 | -2.5 | Kirsch soft clay | API clay | 8.5 | 108.5 | 19.12 |  |  |  |  | 0.018 | 0 |  |  |  |  | 1 |  | 602400 | 28036 | 0.46 | 0 | 0 | 0 | 0 |  | 1 | 1 | 1 | 1 | 0
head | 0 | m VREF |  | H | 2278.1 | kN | 3 | -8 | Kirsch sand | API sand | 10.1 |  |  | 45 | 40 | 0.9 | 0 |  |  | 0.5 | 71200 | 0 | 115 |  | 12000 | [7 empty] | 50 | 1 | 1 | 1 | 1 | 0
length (start) | 33 | m | 28 | Mxy | -122786 | kNm | 4 | -22 | Kirsch soft clay | API clay | 8.3 | 142.6 | 2.45 |  |  |  |  | 0.018 | 0 |  |  |  |  | 1 |  | 378700 | 8300 | 0.46 | 0 | 0 | 0 | 0 |  | 1 | 1 | 1 | 1 | 0
length (end) | 33 | m | 28 | Vc | 7357 | kN | 5 | -30 | Kirsch sand | API sand | 9.8 |  |  | 41 | 36 | 0.8 | 0 |  |  | 0.5 | 24600 | 0 | 115 |  | 12000 | [7 empty] | 50 | 1 | 1 | 1 | 1 | 0
length (increment) | 0.5 | m |  | Vt | 0 | kN
outer diameter | 5.5 | m |  | Mz | 10850.2 | kN
density | 78 | kN/m³ |  | Settings
sigma_y | 355000 | kPa |  | pile_type | open | text
E | 207000000 | kPa
G | 79000000 | kPa |  |  | 3794.508
ksf | 0.53
section | cross_section.toplevel | cross_section.thickness
[number] | [m VREF] | [m]
1 | 0 | 0.09
[29 empty] | skin | tip | Nq
[28 empty] | delta | f1 | q1
[28 empty] | 15 | 48 | 1900 | 8
[28 empty] | 16 | 51.8 | 2100 | 8.8
[28 empty] | 17 | 55.6 | 2300 | 9.6
[28 empty] | 18 | 59.4 | 2500 | 10.4
[28 empty] | 19 | 63.2 | 2700 | 11.2
[28 empty] | 20 | 67 | 2900 | 12
[28 empty] | 21 | 69.8 | 3280 | 13.6
[28 empty] | 22 | 72.6 | 3660 | 15.2
[28 empty] | 23 | 75.4 | 4040 | 16.8
[28 empty] | 24 | 78.2 | 4420 | 18.4
[28 empty] | 25 | 81 | 4800 | 20
[28 empty] | 26 | 84 | 5760 | 24
[28 empty] | 27 | 87 | 6720 | 28
[28 empty] | 28 | 90 | 7680 | 32
[28 empty] | 29 | 93 | 8640 | 36
[28 empty] | 30 | 96 | 9600 | 40
[28 empty] | 31 | 99.8 | 10080 | 42
[28 empty] | 32 | 103.6 | 10560 | 44
[28 empty] | 33 | 107.4 | 11040 | 46
[28 empty] | 34 | 111.2 | 11520 | 48
[28 empty] | 35 | 115 | 12000 | 50
36
37
Note on A1: Martin Møller: Takes the name from the tab
Note on G4: Martin Møller: Removes soil from top of profile
Note on S4: Martin Møller: For sand 1.0 for closed ended and 0.8 for open ended is recomended
Note on G5: Martin Møller: Removes soil from top of profile
Note on G6: Martin Møller: Water depth including scour. Only used for printing, not used in calculation!
Note on L6: Pooyan Ghasemi: why you used the previous sand formulation ????
Note on R6: Pooyan Ghasemi: the values are phi(LB)-5
Note on G8: Martin Møller: If pile head is fixed, eg. jacket structure, M and H have same sign. If pile head is free, the signs have to be opposite. Please refer til coordinate system
Note on R8: Pooyan Ghasemi: the values are phi(LB)-5
Note on B9: Martin Møller: Starting length if running length vs. rotation analysis. If not this is simply just the length and the "end" and "increment" boxes should be left blank!
Note on D9: Martin Møller: Starting length if running length vs. rotation analysis. If not this is simply just the length and the "end" and "increment" boxes should be left blank!
Note on R12: Pooyan Ghasemi: the values are phi(LB)-5
Note on B13: Martin Møller: Density of pile material. Bouancy substrated inside routine
Note on R13: Pooyan Ghasemi: the values are phi(LB)-5
Note on B14: Martin Møller: Only relevant for check of stresses
Note on B17: Evelina Vaitkunaitè: shear correction factor for Timoshenko beam theory. For circular cross section with thin wall: ksf=(2*(1+v))/(4+3*v), where v is Poisson's ratio

## HS_B4_UB (hidden)
HS_B4_UB
|  |  | Scour |  |  |  | Soil | [6 empty] | model_py = 'API sand' | model_axial = 'API clay' (β), 'API sand' |  | model_axial = 'API clay' (β) | model_py = 'API clay', 'Reese stiff clay', 'Stiff clay w/o free water' |  | model_py = 'API clay', 'Stiff clay w/o free water' | model_axial = 'API clay' (β), 'API sand' | model_axial = 'API clay' (α) | model_axial = 'API clay' (α, β), 'API sand' | model_py = 'Weak rock' | [6 empty] | model_axial = 'API sand' | Axial degradation factor
n_layers | 12 | - | local | 0 | m |  | layer | toplevel | model_py | model_axial | gamma_eff | cu | delta_cu | phi | delta_eff | K0 | c_eff | epsilon50 | delta_epsilon50 | J | limit_skin | limit_alpha | limit_tip | G0 | delta_G0 | poisson | q_ur | delta_q_ur | k_rm | RQD | Nq | t-multiplier
n_sections | 5 | - | ORD | 0 | m |  | [number] | [m VREF] | [text] | [text] | [kN/m³] | [kPa] | [kPa/m] | [degrees] | [degrees] | [-] | [kPa] | [-] | [m-1] | [-] | [kPa] | [-] | [kPa] | [kPa] | [kPa/m] | [-] | [kPa] | [kPa/m] | [-] | [-] | [-] | [-]
|  |  | water depth | 38.9 | m | very loose | 1 | 0 | API sand | API sand | 9 | 0 | 0 | 30.25 | 20.1667 | 0.8 | 0 | 0 | 0 | 0 | 10000 | 0 | 100000 | 0 | 0 | 0 | 0 | 0 | 0 | 0 | 8 | 1
Pile |  |  | Loads |  |  | loose-medium | 2 | -1.1 | API sand | API sand | 10.5 | 0 | 0 | 38.5 | 25.6667 | 0.8 | 0 | 0 | 0 | 0 | 25 | 0 | 100000 | 0 | 0 | 0 | 0 | 0 | 0 | 0 | 20 | 1
head | 0 | m VREF | H | 5570 | kN | loose-medium | 3 | -5 | API sand | API sand | 10.5 | 0 | 0 | 38.5 | 25.6667 | 0.8 | 0 | 0 | 0 | 0 | 35 | 0 | 100000 | 0 | 0 | 0 | 0 | 0 | 0 | 0 | 20 | 1
length (start) | 40 | m | M | -425200 | kNm | very dense | 4 | -7.6 | API sand | API sand | 11 | 0 | 0 | 46.75 | 31.1667 | 0.8 | 0 | 0 | 0 | 0 | 85 | 0 | 100000 | 0 | 0 | 0 | 0 | 0 | 0 | 0 | 50 | 1
length (end) | 40 | m | Vc | 0 | kN | very dense | 5 | -10 | API sand | API sand | 11 | 0 | 0 | 46.75 | 31.1667 | 0.8 | 0 | 0 | 0 | 0 | 90 | 0 | 100000 | 0 | 0 | 0 | 0 | 0 | 0 | 0 | 50 | 1
length (increment) | 1 | m | Vt | 0 | kN | stiff | 6 | -21.8 | API clay | API clay | 8 | 165 | 0 | 24.2 | 16.1333 | 0.8 | 10 | 0.005 | 0 | 0.5 | 25 | 1 | 100000 | 0 | 0 | 0 | 0 | 0 | 0 | 0 | 0 | 1
outer diameter | 8 | m |  |  |  | loose-medium | 7 | -26.8 | API sand | API sand | 10.5 | 0 | 0 | 38.5 | 25.6667 | 0.8 | 0 | 0 | 0 | 0 | 50 | 0 | 100000 | 0 | 0 | 0 | 0 | 0 | 0 | 0 | 20 | 1
density | 78 | kN/m³ | Settings |  |  | very dense | 8 | -27.4 | API sand | API sand | 11 | 0 | 0 | 46.75 | 31.1667 | 0.8 | 0 | 0 | 0 | 0 | 95 | 0 | 11000 | 0 | 0 | 0 | 0 | 0 | 0 | 0 | 50 | 1
sigma_y | 355000 | kPa | pile_type | open | text | medium dense | 9 | -32.4 | API sand | API sand | 11 | 0 | 0 | 41.25 | 27.5 | 0.8 | 0 | 0 | 0 | 0 | 65 | 0 | 6000 | 0 | 0 | 0 | 0 | 0 | 0 | 0 | 40 | 1
E | 207000000 | kPa |  |  |  | very dense | 10 | -36.5 | API sand | API sand | 11 | 0 | 0 | 46.75 | 31.1667 | 0.8 | 0 | 0 | 0 | 0 | 95 | 0 | 11000 | 0 | 0 | 0 | 0 | 0 | 0 | 0 | 50 | 1
G | 79000000 | kPa |  |  |  | very dense | 11 | -40 | API sand | API sand | 11 | 0 | 0 | 46.75 | 31.1667 | 0.8 | 0 | 0 | 0 | 0 | 100 | 0 | 12000 | 0 | 0 | 0 | 0 | 0 | 0 | 0 | 50 | 1
section | cross_section.toplevel | cross_section.thickness |  |  |  | very dense | 12 | -50 | API sand | API sand | 11 | 0 | 0 | 46.75 | 31.1667 | 0.8 | 0 | 0 | 0 | 0 | 120 | 0 | 18000 | 0 | 0 | 0 | 0 | 0 | 0 | 0 | 50 | 1
[number] | [m VREF] | [m]
1 | 0 | 0.082
2 | -2.2 | 0.085
3 | -8.2 | 0.082
4 | -11.2 | 0.075
5 | -14.2 | 0.067
Note on A1: Martin Møller: Takes the name from the tab
Note on G4: Martin Møller: Removes soil from top of profile
Note on S4: Martin Møller: For sand 1.0 for closed ended and 0.8 for open ended is recomended
Note on G6: Martin Møller: Water depth including scour. Only used for printing, not used in calculation!
Note on G8: Martin Møller: If pile head is fixed, eg. jacket structure, M and H have same sign. If pile head is free, the signs have to be opposite. Please refer til coordinate system
Note on B9: Martin Møller: Starting length if running length vs. rotation analysis. If not this is simply just the length and the "end" and "increment" boxes should be left blank!
Note on B13: Martin Møller: Density of pile material. Bouancy substrated inside routine
Note on B14: Martin Møller: Only relevant for check of stresses

## HS_E6_obsolete (hidden)
HS_E6_obsolete
|  |  | Scour |  |  |  | Soil | [6 empty] | model_py = 'API sand' | model_axial = 'API clay' (β), 'API sand' |  | model_axial = 'API clay' (β) | model_py = 'API clay', 'Reese stiff clay', 'Stiff clay w/o free water' |  | model_py = 'API clay', 'Stiff clay w/o free water' | model_axial = 'API clay' (β), 'API sand' | model_axial = 'API clay' (α) | model_axial = 'API clay' (α, β), 'API sand' | model_py = 'Weak rock' | [6 empty] | model_axial = 'API sand' | Axial degradation factor
n_layers | 11 | - | local | 0 | m |  | layer | toplevel | model_py | model_axial | gamma_eff | cu | delta_cu | phi | delta_eff | K0 | c_eff | epsilon50 | delta_epsilon50 | J | limit_skin | limit_alpha | limit_tip | G0 | delta_G0 | poisson | q_ur | delta_q_ur | k_rm | RQD | Nq | t-multiplier
n_sections | 5 | - | ORD | 0 | m |  | [number] | [m VREF] | [text] | [text] | [kN/m³] | [kPa] | [kPa/m] | [degrees] | [degrees] | [-] | [kPa] | [-] | [m-1] | [-] | [kPa] | [-] | [kPa] | [kPa] | [kPa/m] | [-] | [kPa] | [kPa/m] | [-] | [-] | [-] | [-]
|  |  | water depth | 36 | m | very loose | 1 | 0 | API sand | API sand | 9 | 0 | 0 | 27.5 | 18.3333 | 0.8 | 0 | 0 | 0 | 0 | 10000 | 0 | 100000 | 0 | 0 | 0 | 0 | 0 | 0 | 0 | 8 | 1
Pile |  |  | Loads |  |  | loose | 2 | -1.2 | API sand | API sand | 10 | 0 | 0 | 32.5 | 21.6667 | 0.8 | 0 | 0 | 0 | 0 | 20 | 0 | 100000 | 0 | 0 | 0 | 0 | 0 | 0 | 0 | 12 | 1
head | 0 | m VREF | H | 5580 | kN | medium dense | 3 | -3.8 | API sand | API sand | 11 | 0 | 0 | 37.5 | 25 | 0.8 | 0 | 0 | 0 | 0 | 35 | 0 | 100000 | 0 | 0 | 0 | 0 | 0 | 0 | 0 | 40 | 1
length (start) | 29.2 | m | M | -426700 | kNm | very dense | 4 | -4.4 | API sand | API sand | 11 | 0 | 0 | 42.5 | 28.3333 | 0.8 | 0 | 0 | 0 | 0 | 50 | 0 | 100000 | 0 | 0 | 0 | 0 | 0 | 0 | 0 | 50 | 1
length (end) | 29.2 | m | Vc | 0 | kN | very dense | 5 | -5 | API sand | API sand | 11 | 0 | 0 | 42.5 | 28.3333 | 0.8 | 0 | 0 | 0 | 0 | 85 | 0 | 8000 | 0 | 0 | 0 | 0 | 0 | 0 | 0 | 50 | 1
length (increment) | 1 | m | Vt | 0 | kN | very dense | 6 | -10 | API sand | API sand | 11 | 0 | 0 | 42.5 | 28.3333 | 0.8 | 0 | 0 | 0 | 0 | 90 | 0 | 10000 | 0 | 0 | 0 | 0 | 0 | 0 | 0 | 50 | 1
outer diameter | 8 | m |  |  |  | very dense | 7 | -20 | API sand | API sand | 11 | 0 | 0 | 42.5 | 28.3333 | 0.8 | 0 | 0 | 0 | 0 | 95 | 0 | 11000 | 0 | 0 | 0 | 0 | 0 | 0 | 0 | 50 | 1
density | 78 | kN/m³ | Settings |  |  | very dense | 8 | -30 | API sand | API sand | 11 | 0 | 0 | 42.5 | 28.3333 | 0.8 | 0 | 0 | 0 | 0 | 95 | 0 | 11000 | 0 | 0 | 0 | 0 | 0 | 0 | 0 | 50 | 1
sigma_y | 355000 | kPa | pile_type | open | text | very dense | 9 | -40 | API sand | API sand | 11 | 0 | 0 | 42.5 | 28.3333 | 0.8 | 0 | 0 | 0 | 0 | 100 | 0 | 12000 | 0 | 0 | 0 | 0 | 0 | 0 | 0 | 50 | 1
E | 207000000 | kPa |  |  |  | very dense | 10 | -46.5 | API sand | API sand | 11 | 0 | 0 | 42.5 | 28.3333 | 0.8 | 0 | 0 | 0 | 0 | 110 | 0 | 15000 | 0 | 0 | 0 | 0 | 0 | 0 | 0 | 50 | 1
G | 79000000 | kPa |  |  |  | very dense | 11 | -50 | API sand | API sand | 11 | 0 | 0 | 42.5 | 28.3333 | 0.8 | 0 | 0 | 0 | 0 | 120 | 0 | 18000 | 0 | 0 | 0 | 0 | 0 | 0 | 0 | 50 | 1
section | cross_section.toplevel | cross_section.thickness
[number] | [m VREF] | [m]
1 | 0 | 0.082
2 | 1.4 | 0.085
3 | 7.4 | 0.082
4 | 10.4 | 0.075
5 | 13.4 | 0.067
Note on A1: Martin Møller: Takes the name from the tab
Note on G4: Martin Møller: Removes soil from top of profile
Note on S4: Martin Møller: For sand 1.0 for closed ended and 0.8 for open ended is recomended
Note on G6: Martin Møller: Water depth including scour. Only used for printing, not used in calculation!
Note on G8: Martin Møller: If pile head is fixed, eg. jacket structure, M and H have same sign. If pile head is free, the signs have to be opposite. Please refer til coordinate system
Note on B9: Martin Møller: Starting length if running length vs. rotation analysis. If not this is simply just the length and the "end" and "increment" boxes should be left blank!
Note on B13: Martin Møller: Density of pile material. Bouancy substrated inside routine
Note on B14: Martin Møller: Only relevant for check of stresses

## HS_E6_UB (hidden)
HS_E6_UB
|  |  | Scour |  |  |  | Soil | [6 empty] | model_py = 'API sand' | model_axial = 'API clay' (β), 'API sand' |  | model_axial = 'API clay' (β) | model_py = 'API clay', 'Reese stiff clay', 'Stiff clay w/o free water' |  | model_py = 'API clay', 'Stiff clay w/o free water' | model_axial = 'API clay' (β), 'API sand' | model_axial = 'API clay' (α) | model_axial = 'API clay' (α, β), 'API sand' | model_py = 'Weak rock' | [6 empty] | model_axial = 'API sand' | Axial degradation factor
n_layers | 11 | - | local | 0 | m |  | layer | toplevel | model_py | model_axial | gamma_eff | cu | delta_cu | phi | delta_eff | K0 | c_eff | epsilon50 | delta_epsilon50 | J | limit_skin | limit_alpha | limit_tip | G0 | delta_G0 | poisson | q_ur | delta_q_ur | k_rm | RQD | Nq | t-multiplier
n_sections | 5 | - | ORD | 0 | m |  | [number] | [m VREF] | [text] | [text] | [kN/m³] | [kPa] | [kPa/m] | [degrees] | [degrees] | [-] | [kPa] | [-] | [m-1] | [-] | [kPa] | [-] | [kPa] | [kPa] | [kPa/m] | [-] | [kPa] | [kPa/m] | [-] | [-] | [-] | [-]
|  |  | water depth | 36 | m | very loose | 1 | 0 | API sand | API sand | 9 | 0 | 0 | 30.25 | 20.1667 | 0.8 | 0 | 0 | 0 | 0 | 10000 | 0 | 100000 | 0 | 0 | 0 | 0 | 0 | 0 | 0 | 8 | 1
Pile |  |  | Loads |  |  | loose | 2 | -1.2 | API sand | API sand | 10 | 0 | 0 | 35.75 | 23.8333 | 0.8 | 0 | 0 | 0 | 0 | 20 | 0 | 100000 | 0 | 0 | 0 | 0 | 0 | 0 | 0 | 12 | 1
head | 0 | m VREF | H | 5580 | kN | medium dense | 3 | -3.8 | API sand | API sand | 11 | 0 | 0 | 41.25 | 27.5 | 0.8 | 0 | 0 | 0 | 0 | 35 | 0 | 100000 | 0 | 0 | 0 | 0 | 0 | 0 | 0 | 40 | 1
length (start) | 40 | m | M | -426700 | kNm | very dense | 4 | -4.4 | API sand | API sand | 11 | 0 | 0 | 46.75 | 31.1667 | 0.8 | 0 | 0 | 0 | 0 | 50 | 0 | 100000 | 0 | 0 | 0 | 0 | 0 | 0 | 0 | 50 | 1
length (end) | 40 | m | Vc | 0 | kN | very dense | 5 | -5 | API sand | API sand | 11 | 0 | 0 | 46.75 | 31.1667 | 0.8 | 0 | 0 | 0 | 0 | 85 | 0 | 8000 | 0 | 0 | 0 | 0 | 0 | 0 | 0 | 50 | 1
length (increment) | 1 | m | Vt | 0 | kN | very dense | 6 | -10 | API sand | API sand | 11 | 0 | 0 | 46.75 | 31.1667 | 0.8 | 0 | 0 | 0 | 0 | 90 | 0 | 10000 | 0 | 0 | 0 | 0 | 0 | 0 | 0 | 50 | 1
outer diameter | 8 | m |  |  |  | very dense | 7 | -20 | API sand | API sand | 11 | 0 | 0 | 46.75 | 31.1667 | 0.8 | 0 | 0 | 0 | 0 | 95 | 0 | 11000 | 0 | 0 | 0 | 0 | 0 | 0 | 0 | 50 | 1
density | 78 | kN/m³ | Settings |  |  | very dense | 8 | -30 | API sand | API sand | 11 | 0 | 0 | 46.75 | 31.1667 | 0.8 | 0 | 0 | 0 | 0 | 95 | 0 | 11000 | 0 | 0 | 0 | 0 | 0 | 0 | 0 | 50 | 1
sigma_y | 355000 | kPa | pile_type | open | text | very dense | 9 | -40 | API sand | API sand | 11 | 0 | 0 | 46.75 | 31.1667 | 0.8 | 0 | 0 | 0 | 0 | 100 | 0 | 12000 | 0 | 0 | 0 | 0 | 0 | 0 | 0 | 50 | 1
E | 207000000 | kPa |  |  |  | very dense | 10 | -46.5 | API sand | API sand | 11 | 0 | 0 | 46.75 | 31.1667 | 0.8 | 0 | 0 | 0 | 0 | 110 | 0 | 15000 | 0 | 0 | 0 | 0 | 0 | 0 | 0 | 50 | 1
G | 79000000 | kPa |  |  |  | very dense | 11 | -50 | API sand | API sand | 11 | 0 | 0 | 46.75 | 31.1667 | 0.8 | 0 | 0 | 0 | 0 | 120 | 0 | 18000 | 0 | 0 | 0 | 0 | 0 | 0 | 0 | 50 | 1
section | cross_section.toplevel | cross_section.thickness
[number] | [m VREF] | [m]
1 | 0 | 0.082
2 | 1.4 | 0.085
3 | 7.4 | 0.082
4 | 10.4 | 0.075
5 | 13.4 | 0.067
Note on A1: Martin Møller: Takes the name from the tab
Note on G4: Martin Møller: Removes soil from top of profile
Note on S4: Martin Møller: For sand 1.0 for closed ended and 0.8 for open ended is recomended
Note on G6: Martin Møller: Water depth including scour. Only used for printing, not used in calculation!
Note on G8: Martin Møller: If pile head is fixed, eg. jacket structure, M and H have same sign. If pile head is free, the signs have to be opposite. Please refer til coordinate system
Note on B9: Martin Møller: Starting length if running length vs. rotation analysis. If not this is simply just the length and the "end" and "increment" boxes should be left blank!
Note on B13: Martin Møller: Density of pile material. Bouancy substrated inside routine
Note on B14: Martin Møller: Only relevant for check of stresses