## 0. Guideline
Colour coding:
need input from GEO
need input from STRU
for information only, can be updated depending on projects. It has no influence on the results
do not touch it
Object of spreadsheet:
Determination of the soil contribution to the modal damping for use in load iteration models.
The modal damping due to damping in the soil is determined by applying the methodology of Cook and Vandiver, however, making room for a variation of the specific damping of soil with depth below seabed.
Contributions to modal damping from other sources such as structural damping in the steel and hydrodynamic damping are not detailed in this spreadsheet.
COWIs input to load iteration models with regards to modal damping typically covers hydrodynamic damping, soil damping and steel damping.
Details of the theory and background please see the technical note (OWTD-GEO-03-TN-001)
http://www.cowiportal.com/com/c000327/Documents/05 Technical development/03. Competence Groups/07. GEO/03. Areas of expertise/08. SSI/TN
Process:
1 | Input |  | by | Brief description
| 1.1 | General | STRU | General information of the location are needed from structure team.
| 1.2.1 | Modal shape | STRU | Modal shape input for 1st bending mode. The results of eigenfrequency calculation are needed from structure team.
| 1.2.2 | Modal shape | STRU | Modal shape input for 2nd bending mode. The results of eigenfrequency calculation are needed from structure team.
| 1.3 | Damping ratio | GEO | The damping ratios of different soil types are needed from geotechnical team.
| 1.4 | Soil profile | GEO | The soil profiles are needed from geotechnical team.
| 1.5 | COSPIN results | GEO | The results from COSPIN are needed from geotechnical team.
2 | Calculation
| 2.1 | Calculations Modal shape 1 | Please do not touch it. | Calculations are carried out for the 1st bending mode
| 2.2 | Calculations Modal shape 2 | Please do not touch it. | Calculations are carried out for the 2nd bending mode
3 | Results for report |  |  | The results can be used in the report as i.e. Appendix.
| 3.1 | Results for Modal shape 1 |  | Results for 1st bending mode. The results can be used in the report as i.e. Appendix
| 3.2 | Results for Modal shape 2 |  | Results for 2nd bending mode. The results can be used in the report as i.e. Appendix

## 1.1 Input - General
Project | Empire Wind
Task | Damping calculation, soil damping
Model | 1st order bending mode | 3rd order bending mode
Location | LOC30 - FLS
Input parameter | Value for calculation |  | Unit | Description
f | 0.328 | 1.198 | [Hz] | Undamped modal natural frequency
M | 3333544.4374 | 7269228.7016 | [kg] | Total modal virtual mass
Mudline level | -43.73 |  | [mMSL] | Reference level
OD | 9.6 |  | [m] | Pile outer diameter under mudline

## 1.2.1 Input - Modal shape 1
The results of eigenfrequency calculation are given in this sheet. Currently the number of the nodes are limited to 100. The node positions should not be identical with the node position in sheet 1.5.
A modal shape value at mudline and at pile is required. Please insert, otherwise program will report an error.
Be aware that rounding of modal shape and roundaing of levels from COSPIN can potentially cause errors. Try to increase the level of the first modal shape value by +0.001 and decrease the level of the last modal shape value by -0.001 in case of problems.
Mudline level | -43.73 | [mMSL]
node number in SACS | Level | Mode shape 1 from SACS, i.e. displacement relatively to displacement at RNA | Depth below mudline
[-] | [mMSL] | [-] | [m]
1 | -43.73 | 0.13005 | 0
2 | -44.23 | 0.12674 | 0.5
3 | -44.73 | 0.12347 | 1
4 | -45.23 | 0.12025 | 1.5
5 | -45.73 | 0.11706 | 2
6 | -45.85 | 0.1163 | 2.12
7 | -46.33 | 0.11328 | 2.6
8 | -46.81 | 0.1103 | 3.08
9 | -47.29 | 0.10736 | 3.56
10 | -47.77 | 0.10445 | 4.04
11 | -48.25 | 0.10158 | 4.52
12 | -48.73 | 0.098746 | 5
13 | -49.05 | 0.096877 | 5.32
14 | -49.466 | 0.094475 | 5.736
15 | -49.882 | 0.0921 | 6.152
16 | -50.298 | 0.089752 | 6.568
17 | -50.714 | 0.087433 | 6.984
18 | -51.13 | 0.085141 | 7.4
19 | -51.55 | 0.082857 | 7.82
20 | -51.97 | 0.080603 | 8.24
21 | -52.225 | 0.079249 | 8.495
22 | -52.39 | 0.078379 | 8.66
23 | -52.81 | 0.076185 | 9.08
24 | -53.23 | 0.074021 | 9.5
25 | -53.7195 | 0.071538 | 9.9895
26 | -54.2089 | 0.069097 | 10.4789
27 | -54.6984 | 0.066699 | 10.9684
28 | -55.1879 | 0.064343 | 11.4579
29 | -55.4 | 0.063335 | 11.67
30 | -55.6774 | 0.062029 | 11.9474
31 | -56.1668 | 0.059759 | 12.4368
32 | -56.6563 | 0.057532 | 12.9263
33 | -57.1458 | 0.055349 | 13.4158
34 | -57.6353 | 0.053209 | 13.9053
35 | -58.1247 | 0.051113 | 14.3947
36 | -58.575 | 0.049225 | 14.845
37 | -58.6142 | 0.049062 | 14.8842
38 | -59.1037 | 0.047054 | 15.3737
39 | -59.5932 | 0.04509 | 15.8632
40 | -60.0826 | 0.043171 | 16.3526
41 | -60.5721 | 0.041296 | 16.8421
42 | -61.0616 | 0.039465 | 17.3316
43 | -61.5511 | 0.037677 | 17.8211
44 | -61.75 | 0.036964 | 18.02
45 | -62.0405 | 0.035934 | 18.3105
46 | -62.53 | 0.034235 | 18.8
47 | -62.9871 | 0.032688 | 19.2571
48 | -63.4443 | 0.031179 | 19.7143
49 | -63.9014 | 0.029707 | 20.1714
50 | -64.3586 | 0.028273 | 20.6286
51 | -64.8157 | 0.026877 | 21.0857
52 | -64.925 | 0.026549 | 21.195
53 | -65.2729 | 0.025518 | 21.5429
54 | -65.73 | 0.024196 | 22
55 | -66.23 | 0.022792 | 22.5
56 | -66.73 | 0.021432 | 23
57 | -67.23 | 0.020115 | 23.5
58 | -67.73 | 0.018841 | 24
59 | -68.1 | 0.017926 | 24.37
60 | -68.23 | 0.017609 | 24.5
61 | -68.73 | 0.016419 | 25
62 | -69.23 | 0.015271 | 25.5
63 | -69.73 | 0.014164 | 26
64 | -70.23 | 0.013098 | 26.5
65 | -70.73 | 0.012071 | 27
66 | -71.23 | 0.011084 | 27.5
67 | -71.73 | 0.010137 | 28
68 | -71.83 | 0.0099517 | 28.1
69 | -72.28 | 0.0091404 | 28.55
70 | -72.73 | 0.0083635 | 29
71 | -73.18 | 0.0076203 | 29.45
72 | -73.63 | 0.0069102 | 29.9
73 | -74.08 | 0.0062325 | 30.35
74 | -74.45 | 0.0056995 | 30.72
75 | -74.53 | 0.0055867 | 30.8
76 | -74.93 | 0.0050399 | 31.2
77 | -75.33 | 0.0045193 | 31.6
78 | -75.8273 | 0.0039133 | 32.0973
79 | -76.3245 | 0.0033549 | 32.5945
80 | -76.8218 | 0.0028413 | 33.0918
81 | -77.3191 | 0.0023697 | 33.5891
82 | -77.8164 | 0.0019374 | 34.0864
83 | -78.3136 | 0.0015419 | 34.5836
84 | -78.8109 | 0.0011807 | 35.0809
85 | -79.3082 | 0.00085141 | 35.5782
86 | -79.8055 | 0.00055179 | 36.0755
87 | -80.3027 | 0.00027969 | 36.5727
88 | -80.8 | 3.3063e-05 | 37.07
89 | -81.3 | -0.00018381 | 37.57
90 | -81.8 | -0.00037807 | 38.07
91 | -82.3 | -0.00055151 | 38.57
92 | -82.8 | -0.00070585 | 39.07
93 | -83.3 | -0.00084271 | 39.57
94 | -83.8 | -0.00096362 | 40.07
95 | -84.2429 | -0.0010521 | 40.5129
96 | -84.6857 | -0.0011298 | 40.9557
97 | -85.1286 | -0.0011976 | 41.3986
98 | -85.5714 | -0.0012564 | 41.8414
99 | -86.0143 | -0.0013069 | 42.2843
100 | -86.4571 | -0.00135 | 42.7271
101 | -86.9 | -0.0013863 | 43.17
102 | -87.3866 | -0.0014013 | 43.6566
103 | -87.8731 | -0.0014092 | 44.1431
104 | -88.3597 | -0.0014107 | 44.6297
105 | -88.8462 | -0.0014065 | 45.1162
106 | -89.3328 | -0.0013975 | 45.6028
107 | -89.8193 | -0.0013841 | 46.0893
108 | -90.3059 | -0.001367 | 46.5759
109 | -90.427 | -0.0013628 | 46.697
110 | -90.7924 | -0.0013467 | 47.0624
111 | -91.279 | -0.0013238 | 47.549
112 | -91.7655 | -0.0012987 | 48.0355
113 | -92.2521 | -0.0012718 | 48.5221
114 | -92.7386 | -0.0012436 | 49.0086
115 | -93.2252 | -0.0012143 | 49.4952
116 | -93.7117 | -0.0011844 | 49.9817
117 | -93.954 | -0.0011701 | 50.224
118 | -94.1983 | -0.0011542 | 50.4683
119 | -94.6848 | -0.001124 | 50.9548
120 | -95.1714 | -0.0010939 | 51.4414
121 | -95.6579 | -0.0010644 | 51.9279
122 | -96.1445 | -0.0010355 | 52.4145
123 | -96.631 | -0.0010077 | 52.901
124 | -97.1176 | -0.00098089 | 53.3876
125 | -97.482 | -0.00096212 | 53.752
126 | -97.6041 | -0.00095547 | 53.8741
127 | -98.0907 | -0.00093155 | 54.3607
128 | -98.5772 | -0.0009093 | 54.8472
129 | -99.0638 | -0.00088888 | 55.3338
130 | -99.5503 | -0.00087045 | 55.8203
131 | -100.037 | -0.00085415 | 56.307
132 | -100.523 | -0.00084011 | 56.793
133 | -101.01 | -0.00082847 | 57.28
134 | -101.485 | -0.00082782 | 57.755
135 | -101.961 | -0.00082921 | 58.231
136 | -102.436 | -0.00083277 | 58.706
137 | -102.911 | -0.00083861 | 59.181
138 | -103.387 | -0.00084684 | 59.657
139 | -103.862 | -0.00085756 | 60.132
140 | -104.318 | -0.00087345 | 60.588
141 | -104.775 | -0.00089133 | 61.045
142 | -105.231 | -0.00091129 | 61.501
143 | -105.687 | -0.0009334 | 61.957
144 | -106.144 | -0.00095773 | 62.414
145 | -106.6 | -0.00098435 | 62.87

## 1.2.2 Input - Modal shape 3
The results of eigenfrequency calculation are given in this sheet. Currently the number of the nodes are limited to 100. The node positions should not be identical with the node position in sheet 1.5.
A modal shape value at mudline and at pile is required. Please insert, otherwise program will report an error.
Be aware that rounding of modal shape and roundaing of levels from COSPIN can potentially cause errors. Try to increase the level of the first modal shape value by +0.001 and decrease the level of the last modal shape value by -0.001 in case of problems.
Mudline level | -43.73 | [mMSL]
node number in SACS | Level | Mode shape 2 from SACS, i.e. displacement relatively to displacement at RNA | Depth below mudline
[-] | [mMSL] | [-] | [m]
1 | -43.73 | -0.55815 | 0
2 | -44.23 | -0.54718 | 0.5
3 | -44.73 | -0.5362 | 1
4 | -45.23 | -0.52525 | 1.5
5 | -45.73 | -0.51431 | 2
6 | -45.85 | -0.51168 | 2.12
7 | -46.33 | -0.50122 | 2.6
8 | -46.81 | -0.49077 | 3.08
9 | -47.29 | -0.48034 | 3.56
10 | -47.77 | -0.46993 | 4.04
11 | -48.25 | -0.45956 | 4.52
12 | -48.73 | -0.44921 | 5
13 | -49.05 | -0.44233 | 5.32
14 | -49.466 | -0.43344 | 5.736
15 | -49.882 | -0.42459 | 6.152
16 | -50.298 | -0.41577 | 6.568
17 | -50.714 | -0.40698 | 6.984
18 | -51.13 | -0.39823 | 7.4
19 | -51.55 | -0.38944 | 7.82
20 | -51.97 | -0.3807 | 8.24
21 | -52.225 | -0.37542 | 8.495
22 | -52.39 | -0.37201 | 8.66
23 | -52.81 | -0.36338 | 9.08
24 | -53.23 | -0.3548 | 9.5
25 | -53.7195 | -0.34487 | 9.9895
26 | -54.2089 | -0.33503 | 10.4789
27 | -54.6984 | -0.32528 | 10.9684
28 | -55.1879 | -0.31562 | 11.4579
29 | -55.4 | -0.31146 | 11.67
30 | -55.6774 | -0.30605 | 11.9474
31 | -56.1668 | -0.29659 | 12.4368
32 | -56.6563 | -0.28722 | 12.9263
33 | -57.1458 | -0.27797 | 13.4158
34 | -57.6353 | -0.26883 | 13.9053
35 | -58.1247 | -0.2598 | 14.3947
36 | -58.575 | -0.2516 | 14.845
37 | -58.6142 | -0.25089 | 14.8842
38 | -59.1037 | -0.2421 | 15.3737
39 | -59.5932 | -0.23344 | 15.8632
40 | -60.0826 | -0.2249 | 16.3526
41 | -60.5721 | -0.21649 | 16.8421
42 | -61.0616 | -0.20822 | 17.3316
43 | -61.5511 | -0.20008 | 17.8211
44 | -61.75 | -0.19681 | 18.02
45 | -62.0405 | -0.19207 | 18.3105
46 | -62.53 | -0.1842 | 18.8
47 | -62.9871 | -0.17699 | 19.2571
48 | -63.4443 | -0.16989 | 19.7143
49 | -63.9014 | -0.16292 | 20.1714
50 | -64.3586 | -0.15608 | 20.6286
51 | -64.8157 | -0.14936 | 21.0857
52 | -64.925 | -0.14778 | 21.195
53 | -65.2729 | -0.14278 | 21.5429
54 | -65.73 | -0.13633 | 22
55 | -66.23 | -0.12941 | 22.5
56 | -66.73 | -0.12266 | 23
57 | -67.23 | -0.11607 | 23.5
58 | -67.73 | -0.10963 | 24
59 | -68.1 | -0.10498 | 24.37
60 | -68.23 | -0.10336 | 24.5
61 | -68.73 | -0.097242 | 25
62 | -69.23 | -0.091286 | 25.5
63 | -69.73 | -0.085491 | 26
64 | -70.23 | -0.079857 | 26.5
65 | -70.73 | -0.074383 | 27
66 | -71.23 | -0.06907 | 27.5
67 | -71.73 | -0.063917 | 28
68 | -71.83 | -0.062906 | 28.1
69 | -72.28 | -0.058446 | 28.55
70 | -72.73 | -0.05414 | 29
71 | -73.18 | -0.049985 | 29.45
72 | -73.63 | -0.04598 | 29.9
73 | -74.08 | -0.042123 | 30.35
74 | -74.45 | -0.039064 | 30.72
75 | -74.53 | -0.038414 | 30.8
76 | -74.93 | -0.035246 | 31.2
77 | -75.33 | -0.032206 | 31.6
78 | -75.8273 | -0.028642 | 32.0973
79 | -76.3245 | -0.025336 | 32.5945
80 | -76.8218 | -0.022274 | 33.0918
81 | -77.3191 | -0.019443 | 33.5891
82 | -77.8164 | -0.016829 | 34.0864
83 | -78.3136 | -0.014418 | 34.5836
84 | -78.8109 | -0.012199 | 35.0809
85 | -79.3082 | -0.010158 | 35.5782
86 | -79.8055 | -0.0082847 | 36.0755
87 | -80.3027 | -0.0065672 | 36.5727
88 | -80.8 | -0.0049948 | 37.07
89 | -81.3 | -0.0035807 | 37.57
90 | -81.8 | -0.0022971 | 38.07
91 | -82.3 | -0.0011344 | 38.57
92 | -82.8 | -8.3327e-05 | 39.07
93 | -83.3 | 0.0008648 | 39.57
94 | -83.8 | 0.0017183 | 40.07
95 | -84.2429 | 0.0023723 | 40.5129
96 | -84.6857 | 0.0029611 | 40.9557
97 | -85.1286 | 0.0034899 | 41.3986
98 | -85.5714 | 0.0039632 | 41.8414
99 | -86.0143 | 0.0043857 | 42.2843
100 | -86.4571 | 0.0047615 | 42.7271
101 | -86.9 | 0.0050947 | 43.17
102 | -87.3866 | 0.0053296 | 43.6566
103 | -87.8731 | 0.0055181 | 44.1431
104 | -88.3597 | 0.0056648 | 44.6297
105 | -88.8462 | 0.0057739 | 45.1162
106 | -89.3328 | 0.0058495 | 45.6028
107 | -89.8193 | 0.0058952 | 46.0893
108 | -90.3059 | 0.0059145 | 46.5759
109 | -90.427 | 0.0059182 | 46.697
110 | -90.7924 | 0.0059107 | 47.0624
111 | -91.279 | 0.0058867 | 47.549
112 | -91.7655 | 0.0058454 | 48.0355
113 | -92.2521 | 0.0057894 | 48.5221
114 | -92.7386 | 0.0057211 | 49.0086
115 | -93.2252 | 0.0056428 | 49.4952
116 | -93.7117 | 0.0055565 | 49.9817
117 | -93.954 | 0.0055144 | 50.224
118 | -94.1983 | 0.0054644 | 50.4683
119 | -94.6848 | 0.0053681 | 50.9548
120 | -95.1714 | 0.0052695 | 51.4414
121 | -95.6579 | 0.0051701 | 51.9279
122 | -96.1445 | 0.0050715 | 52.4145
123 | -96.631 | 0.0049751 | 52.901
124 | -97.1176 | 0.0048822 | 53.3876
125 | -97.482 | 0.0048177 | 53.752
126 | -97.6041 | 0.004794 | 53.8741
127 | -98.0907 | 0.0047119 | 54.3607
128 | -98.5772 | 0.0046368 | 54.8472
129 | -99.0638 | 0.0045699 | 55.3338
130 | -99.5503 | 0.0045123 | 55.8203
131 | -100.037 | 0.0044648 | 56.307
132 | -100.523 | 0.0044285 | 56.793
133 | -101.01 | 0.0044043 | 57.28
134 | -101.485 | 0.0044395 | 57.755
135 | -101.961 | 0.0044854 | 58.231
136 | -102.436 | 0.0045428 | 58.706
137 | -102.911 | 0.0046125 | 59.181
138 | -103.387 | 0.0046952 | 59.657
139 | -103.862 | 0.0047916 | 60.132
140 | -104.318 | 0.0049158 | 60.588
141 | -104.775 | 0.0050511 | 61.045
142 | -105.231 | 0.0051983 | 61.501
143 | -105.687 | 0.0053576 | 61.957
144 | -106.144 | 0.0055297 | 62.414
145 | -106.6 | 0.005715 | 62.87

## 1.3 Input - Soil profile
Parameter | Unit | Description
Htop | m | Top of the layer under mudline
Hbottom | m | Bottom of the layer under mudline
v | - | Poisson ratio (nomally 0.3)
f | - | Factor to convert pile displacement to shear strain. 2.5 for clays and 3-5 coarse-grained materials
Soil type no |  | is the numbering of the soil used in sheet 1.4
Layer no. | Soil type no | Htop | Hbottom | v | f
01a | 1 | 0 | 0.5 | 0.3 | 3.5
02b | 2 | 0.5 | 3.4 | 0.3 | 3.5
11a | 3 | 3.4 | 10 | 0.3 | 3.5
12a | 4 | 10 | 13 | 0.3 | 2.5
12a | 4 | 13 | 14 | 0.3 | 2.5
21a | 5 | 14 | 14.8 | 0.3 | 3.5
21a | 5 | 14.8 | 19 | 0.3 | 3.5
21a | 5 | 19 | 21 | 0.3 | 3.5
21a | 5 | 21 | 22 | 0.3 | 3.5
21a | 5 | 22 | 31 | 0.3 | 3.5
23d | 6 | 31 | 40.5 | 0.3 | 2.5

## 1.4 Input - Spec. damp. ratio
The damping ratios depending on the shear strain amplitude of different soil types are given in this sheet.
Parameter | Unit | Description
gc | % | Shear strain amplitude
xsmd | % | Specific damping ratio of soil
The specific damping ratio depends on the type of soil and soil properties (coarse-grained/fine-grained, plasticity index, overburden stress, OCR, rock/soil, etc.). See the following for determination of specific damping ratio:
http://www.cowiportal.com/com/c000327/Documents/05 Technical development/03. Competence Groups/07. GEO/03. Areas of expertise/08. SSI/TN
\\www.cowiportal.com\DavWWWRoot\com\c000327\Documents\05 Technical development\03. Competence Groups\07. GEO\03. Areas of expertise\08. SSI\development\damping ratio database.xlsx
gc | log(gc) | xsmd
[%] | [-] | [%]
|  | 1 | 2 | 3 | 4 | 5 | 6 | 7 | 8 | 9 | 10 | <- | Soil type number, please do not touch it | CLAY |  | TILL
|  | 01a | 02b | 11a | 12a | 21a | 23d |  |  |  |  | <- | Description of the soil | PI=100 | PI=200 | WITH LAB | PI = 0
0.0001 | -6 | 1.3794 | 1.143 | 1 | 1 | 1.1374 | 1 | [6 empty] | 2 | 1.15 | 5 | 1.2
0.0002 | -5.699 | 1.7888 | 1.4822 | 1 | 1 | 1.475 | 1 | [5 empty] | For soil damping values please refer to the excel sheet "damping values" and the pdf "damping value justification" | 2 | 1.15 | 5 | 1.4
0.0005 | -5.301 | 2.522 | 2.0897 | 1.1 | 1.1 | 2.0795 | 1.1 | [6 empty] | 2 | 1.15 | 5 | 1.5
0.001 | -5 | 3.27 | 2.7095 | 1.5 | 1.5 | 2.6963 | 1.3 | [6 empty] | 2 | 1.25 | 5 | 2.5
0.002 | -4.699 | 4.2391 | 3.5124 | 2.1 | 2.1 | 3.4953 | 1.5 | [6 empty] | 2.1 | 1.45 | 5 | 3
0.005 | -4.301 | 5.9706 | 4.9471 | 3.2 | 3.2 | 4.923 | 2 | [6 empty] | 2.25 | 1.5 | 5 | 3.8
0.01 | -4 | 7.7285 | 6.4036 | 5.5 | 4.5 | 6.3724 | 2.8 | [6 empty] | 2.5 | 1.6 | 5.5 | 5.5
0.02 | -3.699 | 9.9857 | 8.2739 | 8 | 6 | 8.2335 | 3.5 | [6 empty] | 3 | 2 | 7.75 | 7.75
0.05 | -3.301 | 13.9279 | 11.5403 | 12 | 9 | 11.484 | 4.8 | [6 empty] | 4.5 | 2.5 | 11.8 | 11.8
0.1 | -3 | 17.7498 | 14.7071 | 14 | 11.5 | 14.6354 | 6 | [6 empty] | 5 | 3.25 | 15.3 | 15.3
0.2 | -2.699 | 22.2797 | 18.4604 | 16 | 14 | 18.3704 | 7.8 | [6 empty] | 6 | 4 | 18.3 | 18.3
0.5 | -2.301 | 28.8932 | 23.9402 | 19 | 17.5 | 23.8235 | 10.8 | [6 empty] | 7 | 5.75 | 21.7 | 21.7
1 | -2 | 33.638 | 27.8716 | 21 | 20 | 27.7357 | 13.5 | [6 empty] | 11 | 7.75 | 23.7 | 23.7

## 1.5 Input - COSPIN results
The results from COSPIN are given in this sheet. Currently the number of the nodes are limited to 100.
Characteristic ULS load
ULS bending moment | 2080 | kNm
ULS shear force | -80000 | kN
Applied load for damping predictions | ULS load:
Percentage of ULS load applied | 100% |  | Typically the percentage is set to 10% but it may depend on the project. The load shall be representative for the fatigue load cases and therefore the percentage will be determined with main input for STRUC.
Bending moment applied in COSPIN | 2080 | kNm
Shear force | -80000 | kN
Results from COSPIN:
Node number | Coordinate of the node | Horizontal deflection | p-y secant stiffness
| Coord(:,2) | output.hor_defl | output.ks
|  |  | Top | Bottom | At node
[-] | [m] | [m] | [kN/m/m] | [kN/m/m] | [kN/m]
1 | 0 | 0.012162 | 0 | 0 | 0
2 | -0.66667 | 0.011755 | 0 | 0 | 0
3 | -1.3333 | 0.011355 | 0 | 0 | 0
4 | -2 | 0.01096 | 3095.1952 | 3241.3242 | 185.7117
5 | -2.12 | 0.010889 | 3241.3242 | 4141.9385 | 1361.3562
6 | -2.84 | 0.010471 | 4141.9385 | 5083.6014 | 2982.1957
7 | -3.56 | 0.010061 | 5083.6014 | 6065.375 | 3660.193
8 | -4.28 | 0.0096572 | 6065.375 | 7085.6055 | 4367.07
9 | -5 | 0.0092611 | 7085.6055 | 7419.639 | 3684.5149
10 | -5.32 | 0.0090874 | 7419.639 | 8148.7075 | 3759.2838
11 | -6.0133 | 0.0087165 | 8148.7075 | 8886.7571 | 5649.7706
12 | -6.7067 | 0.0083526 | 8886.7571 | 9635.3643 | 6161.4849
13 | -7.4 | 0.0079957 | 16474.7698 | 17916.811 | 9106.429
14 | -8.1 | 0.007643 | 17916.811 | 19393.5562 | 12541.7677
15 | -8.8 | 0.0072979 | 19393.5562 | 20909.0033 | 13575.4893
16 | -9.5 | 0.0069604 | 20909.0033 | 23923.6576 | 15420.3899
17 | -10.275 | 0.0065959 | 23923.6576 | 27025.2992 | 18540.8346
18 | -11.05 | 0.006241 | 27025.2992 | 30212.1203 | 20944.6069
19 | -11.825 | 0.0058959 | 30212.1203 | 33480.163 | 23414.3933
20 | -12.6 | 0.0055607 | 33480.163 | 36823.7898 | 25947.1264
21 | -13.375 | 0.0052355 | 36823.7898 | 40235.9556 | 28538.4371
22 | -14.15 | 0.0049203 | 40235.9556 | 43708.3818 | 31182.8656
23 | -14.925 | 0.0046153 | 43708.3818 | 47231.6844 | 33873.9959
24 | -15.7 | 0.0043204 | 47231.6844 | 50795.4864 | 36604.5554
25 | -16.475 | 0.0040358 | 50795.4864 | 54388.532 | 39366.502
26 | -17.25 | 0.0037614 | 54388.532 | 57998.811 | 42151.1123
27 | -18.025 | 0.0034971 | 57998.811 | 61613.7019 | 44949.0786
28 | -18.8 | 0.003243 | 61613.7019 | 65274.147 | 48520.7903
29 | -19.6 | 0.0029914 | 65274.147 | 68919.8696 | 52219.3176
30 | -20.4 | 0.0027505 | 68919.8696 | 72536.1873 | 55135.8957
31 | -21.2 | 0.0025202 | 72536.1873 | 76108.4432 | 58028.9498
32 | -22 | 0.0023005 | 76108.4432 | 79160.7385 | 58984.0435
33 | -22.75 | 0.002104 | 79160.7385 | 82186.391 | 59370.5539
34 | -23.5 | 0.0019166 | 82186.391 | 85175.2819 | 61639.7933
35 | -24.25 | 0.0017381 | 85175.2819 | 88117.2536 | 63881.4615
36 | -25 | 0.0015685 | 88117.2536 | 91002.2522 | 66087.9402
37 | -25.75 | 0.0014075 | 91002.2522 | 93820.4736 | 68251.6891
38 | -26.5 | 0.0012551 | 93820.4736 | 96562.5094 | 70365.3552
39 | -27.25 | 0.0011111 | 96562.5094 | 99219.4849 | 72421.882
40 | -28 | 0.00097527 | 99219.4849 | 99553.6887 | 42168.2811
41 | -28.1 | 0.00095778 | 335093.6918 | 347499.4905 | 118071.8054
42 | -28.775 | 0.00084361 | 347499.4905 | 360052.0928 | 234562.1561
43 | -29.45 | 0.00073657 | 360052.0928 | 372694.703 | 243035.1626
44 | -30.125 | 0.00063648 | 372694.703 | 385360.5614 | 251568.9246
45 | -30.8 | 0.00054314 | 677954.6659 | 678095.8895 | 401241.0558
46 | -31.6 | 0.00044177 | 1820194.1309 | 1837360.4099 | 982414.2055
47 | -32.3814 | 0.00035384 | 1837360.4099 | 1851549.9858 | 1435765.9203
48 | -33.1629 | 0.00027618 | 1851549.9858 | 1863107.4821 | 1446854.0603
49 | -33.9443 | 0.0002079 | 1863107.4821 | 1872359.8793 | 1455885.4182
50 | -34.7257 | 0.00014812 | 1872359.8793 | 1879608.8729 | 1463115.5057
51 | -35.5071 | 9.6025e-05 | 1879608.8729 | 1885126.7295 | 1468780.0764
52 | -36.2886 | 5.0829e-05 | 1885126.7295 | 1889154.7892 | 1473091.8872
53 | -37.07 | 1.1809e-05 | 1889154.7892 | 1888047.935 | 1446552.81
54 | -37.82 | -1.95e-05 | 1888047.935 | 1885080.4216 | 1416035.9513
55 | -38.57 | -4.6157e-05 | 1885080.4216 | 1882470.9653 | 1413810.3162
56 | -39.32 | -6.8691e-05 | 1882470.9653 | 1880098.8205 | 1411853.2239
57 | -40.07 | -8.7588e-05 | 1880098.8205 | 1877861.9457 | 1433575.3506
58 | -40.845 | -0.0001028 | 1877861.9457 | 1875677.6714 | 1455343.0079
59 | -41.62 | -0.00011496 | 1875677.6714 | 1873469.457 | 1453650.1953
60 | -42.395 | -0.00012449 | 1873469.457 | 1871174.6845 | 1451938.8292
61 | -43.17 | -0.00013178 | 1871174.6845 | 1868710.9155 | 1501617.6843
62 | -44 | -0.00013487 | 1868710.9155 | 1866028.9368 | 1551030.0599
63 | -44.83 | -0.00013599 | 1866028.9368 | 1863088.6692 | 1548804.0175
64 | -45.66 | -0.00013548 | 1863088.6692 | 1859859.2591 | 1546363.5954
65 | -46.49 | -0.00013364 | 1859859.2591 | 1856317.3901 | 1543683.185
66 | -47.32 | -0.00013077 | 1856317.3901 | 1852445.8684 | 1540743.4338
67 | -48.15 | -0.00012709 | 1852445.8684 | 1848232.4374 | 1537530.0708
68 | -48.98 | -0.00012283 | 1848232.4374 | 1843668.7883 | 1534032.923
69 | -49.81 | -0.00011817 | 1843668.7883 | 1838749.7372 | 1530245.0943
70 | -50.64 | -0.00011327 | 1838749.7372 | 1833472.5443 | 1526162.2819
71 | -51.47 | -0.00010829 | 1833472.5443 | 1827836.3528 | 1521782.2117
72 | -52.3 | -0.00010333 | 1827836.3528 | 1821841.7313 | 1517104.1728
73 | -53.13 | -9.8512e-05 | 1821841.7313 | 1815490.3013 | 1512128.637
74 | -53.96 | -9.3933e-05 | 1815490.3013 | 1808784.4377 | 1506856.9501
75 | -54.79 | -8.9675e-05 | 1808784.4377 | 1801727.0305 | 1501291.0833
76 | -55.62 | -8.5812e-05 | 1801727.0305 | 1794321.2951 | 1495433.4353
77 | -56.45 | -8.2408e-05 | 1794321.2951 | 1786570.626 | 1489286.675
78 | -57.28 | -7.9521e-05 | 1786570.626 | 1779628.9144 | 1378339.2379
79 | -57.993 | -7.8493e-05 | 1779628.9144 | 1772440.857 | 1268875.416
80 | -58.706 | -7.7833e-05 | 1772440.857 | 1765008.0667 | 1263750.3311
81 | -59.419 | -7.757e-05 | 1765008.0667 | 1757332.1403 | 1258450.7515
82 | -60.132 | -7.7728e-05 | 1757332.1403 | 1749733.4304 | 1227935.833
83 | -60.8165 | -7.8689e-05 | 1749733.4304 | 1741914.6109 | 1197692.5331
84 | -61.501 | -7.9999e-05 | 1741914.6109 | 1733876.6536 | 1192340.5511
85 | -62.1855 | -8.1671e-05 | 1733876.6536 | 1725620.4844 | 1186838.5694
86 | -62.87 | -8.3721e-05 | 5281914.1202 | 5281914.1202 | 590593.6108

## 2.1 Calculations Modal shape 1
Mudline level | -43.73 | [mMSL]
OD | 9.6 | [m] | Pile outer diameter under mudline
The modal shape from SACS is currently divided by 2.54. This factor is due to some unit issues in SACS. However, please check for each project with STR that this division shall in fact be done.
node number | Level below mudline | Level | Soil type no | Poisson ratio | Factor to convert from pile displ. to shear strain | Strain |  | Number of the row in damping ratio table | Damping ratio | Damping ratio without N/A | Modal shape from SACS | Value of the modal shape at depth zi | soil spring stiffness at depth zi | C=B*A*A*D
|  |  |  | v | f | gc | log(gc) |  | xsmd | xsmd |  | y(zi) | Ks(zi)
[10 empty] | D |  | A | B | C
[-] | [m] | [mMSL] | [-] | [-] | [-] | [%] | [-] | [-] | [%] | [%] | [-] | [-] | [kN/m] | [N/m]
1 | 0 | -43.73 | 1 | 0.3 | 3.5 | 0.047054 | -3.3274 | 8 | 13.6666 | 13.6666 | 0.13005 | 0.13005 | 0 | 0
2 | 0.66667 | -44.3967 | 2 | 0.3 | 3.5 | 0.045481 | -3.3422 | 8 | 11.2026 | 11.2026 | 0.12565 | 0.12565 | 0 | 0
3 | 1.3333 | -45.0633 | 2 | 0.3 | 3.5 | 0.043931 | -3.3572 | 8 | 11.079 | 11.079 | 0.12132 | 0.12132 | 0 | 0
4 | 2 | -45.73 | 2 | 0.3 | 3.5 | 0.042404 | -3.3726 | 8 | 10.9528 | 10.9528 | 0.11706 | 0.11706 | 185.7117 | 278.7081
5 | 2.12 | -45.85 | 2 | 0.3 | 3.5 | 0.042132 | -3.3754 | 8 | 10.9299 | 10.9299 | 0.1163 | 0.1163 | 1361.3562 | 2012.4006
6 | 2.84 | -46.57 | 2 | 0.3 | 3.5 | 0.040515 | -3.3924 | 8 | 10.7904 | 10.7904 | 0.11179 | 0.11179 | 2982.1957 | 4021.5217
7 | 3.56 | -47.29 | 3 | 0.3 | 3.5 | 0.038925 | -3.4098 | 8 | 10.907 | 10.907 | 0.10736 | 0.10736 | 3660.193 | 4601.2932
8 | 4.28 | -48.01 | 3 | 0.3 | 3.5 | 0.037364 | -3.4275 | 8 | 10.7283 | 10.7283 | 0.10302 | 0.10302 | 4367.07 | 4971.9323
9 | 5 | -48.73 | 3 | 0.3 | 3.5 | 0.035831 | -3.4457 | 8 | 10.5455 | 10.5455 | 0.098746 | 0.098746 | 3684.5149 | 3788.646
10 | 5.32 | -49.05 | 3 | 0.3 | 3.5 | 0.03516 | -3.454 | 8 | 10.4628 | 10.4628 | 0.096877 | 0.096877 | 3759.2838 | 3691.474
11 | 6.0133 | -49.7433 | 3 | 0.3 | 3.5 | 0.033725 | -3.4721 | 8 | 10.2809 | 10.2809 | 0.092891 | 0.092891 | 5649.7706 | 5012.0393
12 | 6.7067 | -50.4367 | 3 | 0.3 | 3.5 | 0.032317 | -3.4906 | 8 | 10.0947 | 10.0947 | 0.088979 | 0.088979 | 6161.4849 | 4924.4361
13 | 7.4 | -51.13 | 3 | 0.3 | 3.5 | 0.030936 | -3.5095 | 8 | 9.9041 | 9.9041 | 0.085141 | 0.085141 | 9106.429 | 6538.0085
14 | 8.1 | -51.83 | 3 | 0.3 | 3.5 | 0.029571 | -3.5291 | 8 | 9.7072 | 9.7072 | 0.081354 | 0.081354 | 12541.7677 | 8057.7519
15 | 8.8 | -52.53 | 3 | 0.3 | 3.5 | 0.028236 | -3.5492 | 8 | 9.5054 | 9.5054 | 0.077647 | 0.077647 | 13575.4893 | 7780.042
16 | 9.5 | -53.23 | 3 | 0.3 | 3.5 | 0.02693 | -3.5698 | 8 | 9.2988 | 9.2988 | 0.074021 | 0.074021 | 15420.3899 | 7856.5927
17 | 10.275 | -54.005 | 4 | 0.3 | 2.5 | 0.035728 | -3.447 | 8 | 7.8996 | 7.8996 | 0.070114 | 0.070114 | 18540.8346 | 7200.2587
18 | 11.05 | -54.78 | 4 | 0.3 | 2.5 | 0.033805 | -3.471 | 8 | 7.7185 | 7.7185 | 0.066306 | 0.066306 | 20944.6069 | 7107.4152
19 | 11.825 | -55.555 | 4 | 0.3 | 2.5 | 0.031936 | -3.4957 | 8 | 7.5323 | 7.5323 | 0.062606 | 0.062606 | 23414.3933 | 6912.4955
20 | 12.6 | -56.33 | 4 | 0.3 | 2.5 | 0.03012 | -3.5211 | 8 | 7.3406 | 7.3406 | 0.059017 | 0.059017 | 25947.1264 | 6633.9499
21 | 13.375 | -57.105 | 4 | 0.3 | 2.5 | 0.028359 | -3.5473 | 8 | 7.1433 | 7.1433 | 0.055531 | 0.055531 | 28538.4371 | 6286.3579
22 | 14.15 | -57.88 | 5 | 0.3 | 3.5 | 0.019037 | -3.7204 | 7 | 8.101 | 8.101 | 0.052161 | 0.052161 | 31182.8656 | 6873.1141
23 | 14.925 | -58.655 | 5 | 0.3 | 3.5 | 0.017857 | -3.7482 | 7 | 7.9292 | 7.9292 | 0.048894 | 0.048894 | 33873.9959 | 6421.1594
24 | 15.7 | -59.43 | 5 | 0.3 | 3.5 | 0.016716 | -3.7769 | 7 | 7.7519 | 7.7519 | 0.045745 | 0.045745 | 36604.5554 | 5937.905
25 | 16.475 | -60.205 | 5 | 0.3 | 3.5 | 0.015615 | -3.8065 | 7 | 7.5689 | 7.5689 | 0.042702 | 0.042702 | 39366.502 | 5433.2358
26 | 17.25 | -60.98 | 5 | 0.3 | 3.5 | 0.014553 | -3.8371 | 7 | 7.3799 | 7.3799 | 0.03977 | 0.03977 | 42151.1123 | 4919.9825
27 | 18.025 | -61.755 | 5 | 0.3 | 3.5 | 0.01353 | -3.8687 | 7 | 7.1843 | 7.1843 | 0.036947 | 0.036947 | 44949.0786 | 4408.0852
28 | 18.8 | -62.53 | 5 | 0.3 | 3.5 | 0.012547 | -3.9014 | 7 | 6.9817 | 6.9817 | 0.034235 | 0.034235 | 48520.7903 | 3970.4531
29 | 19.6 | -63.33 | 5 | 0.3 | 3.5 | 0.011574 | -3.9365 | 7 | 6.7649 | 6.7649 | 0.031556 | 0.031556 | 52219.3176 | 3517.6434
30 | 20.4 | -64.13 | 5 | 0.3 | 3.5 | 0.010642 | -3.973 | 7 | 6.5394 | 6.5394 | 0.02899 | 0.02899 | 55135.8957 | 3030.1994
31 | 21.2 | -64.93 | 5 | 0.3 | 3.5 | 0.0097509 | -4.011 | 6 | 6.3197 | 6.3197 | 0.026534 | 0.026534 | 58028.9498 | 2581.9157
32 | 22 | -65.73 | 5 | 0.3 | 3.5 | 0.0089009 | -4.0506 | 6 | 6.1289 | 6.1289 | 0.024196 | 0.024196 | 58984.0435 | 2116.3863
33 | 22.75 | -66.48 | 5 | 0.3 | 3.5 | 0.0081406 | -4.0893 | 6 | 5.9422 | 5.9422 | 0.022112 | 0.022112 | 59370.5539 | 1724.8951
34 | 23.5 | -67.23 | 5 | 0.3 | 3.5 | 0.0074155 | -4.1299 | 6 | 5.7471 | 5.7471 | 0.020115 | 0.020115 | 61639.7933 | 1433.3041
35 | 24.25 | -67.98 | 5 | 0.3 | 3.5 | 0.0067249 | -4.1723 | 6 | 5.5427 | 5.5427 | 0.018222 | 0.018222 | 63881.4615 | 1175.7259
36 | 25 | -68.73 | 5 | 0.3 | 3.5 | 0.0060685 | -4.2169 | 6 | 5.328 | 5.328 | 0.016419 | 0.016419 | 66087.9402 | 949.2762
37 | 25.75 | -69.48 | 5 | 0.3 | 3.5 | 0.0054457 | -4.2639 | 6 | 5.1015 | 5.1015 | 0.014718 | 0.014718 | 68251.6891 | 754.2072
38 | 26.5 | -70.23 | 5 | 0.3 | 3.5 | 0.004856 | -4.3137 | 5 | 4.8774 | 4.8774 | 0.013098 | 0.013098 | 70365.3552 | 588.7573
39 | 27.25 | -70.98 | 5 | 0.3 | 3.5 | 0.0042987 | -4.3667 | 5 | 4.6875 | 4.6875 | 0.011578 | 0.011578 | 72421.882 | 455.058
40 | 28 | -71.73 | 5 | 0.3 | 3.5 | 0.0037734 | -4.4233 | 5 | 4.4844 | 4.4844 | 0.010137 | 0.010137 | 42168.2811 | 194.3013
41 | 28.1 | -71.83 | 5 | 0.3 | 3.5 | 0.0037057 | -4.4311 | 5 | 4.4562 | 4.4562 | 0.0099517 | 0.0099517 | 118071.8054 | 521.0789
42 | 28.775 | -72.505 | 5 | 0.3 | 3.5 | 0.003264 | -4.4863 | 5 | 4.2585 | 4.2585 | 0.0087519 | 0.0087519 | 234562.1561 | 765.0966
43 | 29.45 | -73.18 | 5 | 0.3 | 3.5 | 0.0028498 | -4.5452 | 5 | 4.0471 | 4.0471 | 0.0076203 | 0.0076203 | 243035.1626 | 571.1468
44 | 30.125 | -73.855 | 5 | 0.3 | 3.5 | 0.0024626 | -4.6086 | 5 | 3.8195 | 3.8195 | 0.0065714 | 0.0065714 | 251568.9246 | 414.9283
45 | 30.8 | -74.53 | 5 | 0.3 | 3.5 | 0.0021014 | -4.6775 | 5 | 3.5724 | 3.5724 | 0.0055867 | 0.0055867 | 401241.0558 | 447.3722
46 | 31.6 | -75.33 | 6 | 0.3 | 2.5 | 0.0023929 | -4.6211 | 5 | 1.5979 | 1.5979 | 0.0045193 | 0.0045193 | 982414.2055 | 320.6162
47 | 32.3814 | -76.1114 | 6 | 0.3 | 2.5 | 0.0019166 | -4.7175 | 4 | 1.4877 | 1.4877 | 0.0035942 | 0.0035942 | 1435765.9203 | 275.9324
48 | 33.1629 | -76.8929 | 6 | 0.3 | 2.5 | 0.001496 | -4.8251 | 4 | 1.4162 | 1.4162 | 0.0027739 | 0.0027739 | 1446854.0603 | 157.6671
49 | 33.9443 | -77.6743 | 6 | 0.3 | 2.5 | 0.0011261 | -4.9484 | 4 | 1.3343 | 1.3343 | 0.002061 | 0.002061 | 1455885.4182 | 82.5112
50 | 34.7257 | -78.4557 | 6 | 0.3 | 2.5 | 0.00080233 | -5.0956 | 3 | 1.2365 | 1.2365 | 0.0014387 | 0.0014387 | 1463115.5057 | 37.445
51 | 35.5071 | -79.2371 | 6 | 0.3 | 2.5 | 0.00052013 | -5.2839 | 3 | 1.1114 | 1.1114 | 0.00089846 | 0.00089846 | 1468780.0764 | 13.1771
52 | 36.2886 | -80.0186 | 6 | 0.3 | 2.5 | 0.00027533 | -5.5602 | 2 | 1.0349 | 1.0349 | 0.00043518 | 0.00043518 | 1473091.8872 | 2.8871
53 | 37.07 | -80.8 | 6 | 0.3 | 2.5 | 6.3966e-05 | -6.1941 | #N/A | #N/A | 1.0349 | 3.3063e-05 | 3.3063e-05 | 1446552.81 | 0.016365
54 | 37.82 | -81.55 | 6 | 0.3 | 2.5 | 0.00010562 | -5.9762 | 1 | 1 | 1 | -0.00028094 | -0.00028094 | 1416035.9513 | 1.1176
55 | 38.57 | -82.3 | 6 | 0.3 | 2.5 | 0.00025002 | -5.602 | 2 | 1.0244 | 1.0244 | -0.00055151 | -0.00055151 | 1413810.3162 | 4.4051
56 | 39.32 | -83.05 | 6 | 0.3 | 2.5 | 0.00037208 | -5.4294 | 2 | 1.0677 | 1.0677 | -0.00077428 | -0.00077428 | 1411853.2239 | 9.0377
57 | 40.07 | -83.8 | 6 | 0.3 | 2.5 | 0.00047444 | -5.3238 | 2 | 1.0943 | 1.0943 | -0.00096362 | -0.00096362 | 1433575.3506 | 14.5665
58 | 40.845 | -84.575 | 6 | 0.3 | 2.5 | 0.00055683 | -5.2543 | 3 | 1.1311 | 1.1311 | -0.0011104 | -0.0011104 | 1455343.0079 | 20.2966
59 | 41.62 | -85.35 | 6 | 0.3 | 2.5 | 0.0006227 | -5.2057 | 3 | 1.1633 | 1.1633 | -0.001227 | -0.001227 | 1453650.1953 | 25.4608
60 | 42.395 | -86.125 | 6 | 0.3 | 2.5 | 0.00067433 | -5.1711 | 3 | 1.1863 | 1.1863 | -0.0013177 | -0.0013177 | 1451938.8292 | 29.9079
61 | 43.17 | -86.9 | 6 | 0.3 | 2.5 | 0.0007138 | -5.1464 | 3 | 1.2027 | 1.2027 | -0.0013863 | -0.0013863 | 1501617.6843 | 34.7101
62 | 44 | -87.73 | 6 | 0.3 | 2.5 | 0.00073057 | -5.1363 | 3 | 1.2094 | 1.2094 | -0.0014069 | -0.0014069 | 1551030.0599 | 37.1292
63 | 44.83 | -88.56 | 6 | 0.3 | 2.5 | 0.00073661 | -5.1328 | 3 | 1.2118 | 1.2118 | -0.001409 | -0.001409 | 1548804.0175 | 37.2594
64 | 45.66 | -89.39 | 6 | 0.3 | 2.5 | 0.00073383 | -5.1344 | 3 | 1.2107 | 1.2107 | -0.0013959 | -0.0013959 | 1546363.5954 | 36.4802
65 | 46.49 | -90.22 | 6 | 0.3 | 2.5 | 0.0007239 | -5.1403 | 3 | 1.2068 | 1.2068 | -0.00137 | -0.00137 | 1543683.185 | 34.9651
66 | 47.32 | -91.05 | 6 | 0.3 | 2.5 | 0.00070833 | -5.1498 | 3 | 1.2005 | 1.2005 | -0.0013346 | -0.0013346 | 1540743.4338 | 32.9454
67 | 48.15 | -91.88 | 6 | 0.3 | 2.5 | 0.00068843 | -5.1621 | 3 | 1.1923 | 1.1923 | -0.0012924 | -0.0012924 | 1537530.0708 | 30.6176
68 | 48.98 | -92.71 | 6 | 0.3 | 2.5 | 0.00066534 | -5.177 | 3 | 1.1824 | 1.1824 | -0.0012452 | -0.0012452 | 1534032.923 | 28.126
69 | 49.81 | -93.54 | 6 | 0.3 | 2.5 | 0.0006401 | -5.1938 | 3 | 1.1713 | 1.1713 | -0.001195 | -0.001195 | 1530245.0943 | 25.5945
70 | 50.64 | -94.37 | 6 | 0.3 | 2.5 | 0.00061357 | -5.2121 | 3 | 1.1591 | 1.1591 | -0.0011435 | -0.0011435 | 1526162.2819 | 23.1317
71 | 51.47 | -95.2 | 6 | 0.3 | 2.5 | 0.00058654 | -5.2317 | 3 | 1.1461 | 1.1461 | -0.0010922 | -0.0010922 | 1521782.2117 | 20.8044
72 | 52.3 | -96.03 | 6 | 0.3 | 2.5 | 0.00055969 | -5.2521 | 3 | 1.1325 | 1.1325 | -0.0010423 | -0.0010423 | 1517104.1728 | 18.6672
73 | 53.13 | -96.86 | 6 | 0.3 | 2.5 | 0.00053361 | -5.2728 | 3 | 1.1188 | 1.1188 | -0.00099506 | -0.00099506 | 1512128.637 | 16.7505
74 | 53.96 | -97.69 | 6 | 0.3 | 2.5 | 0.0005088 | -5.2934 | 3 | 1.105 | 1.105 | -0.00095124 | -0.00095124 | 1506856.9501 | 15.0672
75 | 54.79 | -98.52 | 6 | 0.3 | 2.5 | 0.00048574 | -5.3136 | 2 | 1.0968 | 1.0968 | -0.00091191 | -0.00091191 | 1501291.0833 | 13.6936
76 | 55.62 | -99.35 | 6 | 0.3 | 2.5 | 0.00046481 | -5.3327 | 2 | 1.092 | 1.092 | -0.00087804 | -0.00087804 | 1495433.4353 | 12.5903
77 | 56.45 | -100.18 | 6 | 0.3 | 2.5 | 0.00044638 | -5.3503 | 2 | 1.0876 | 1.0876 | -0.00085002 | -0.00085002 | 1489286.675 | 11.7035
78 | 57.28 | -101.01 | 6 | 0.3 | 2.5 | 0.00043074 | -5.3658 | 2 | 1.0837 | 1.0837 | -0.00082847 | -0.00082847 | 1378339.2379 | 10.2525
79 | 57.993 | -101.723 | 6 | 0.3 | 2.5 | 0.00042517 | -5.3714 | 2 | 1.0823 | 1.0823 | -0.00082851 | -0.00082851 | 1268875.416 | 9.4269
80 | 58.706 | -102.436 | 6 | 0.3 | 2.5 | 0.0004216 | -5.3751 | 2 | 1.0814 | 1.0814 | -0.00083277 | -0.00083277 | 1263750.3311 | 9.4775
81 | 59.419 | -103.149 | 6 | 0.3 | 2.5 | 0.00042017 | -5.3766 | 2 | 1.081 | 1.081 | -0.00084273 | -0.00084273 | 1258450.7515 | 9.6614
82 | 60.132 | -103.862 | 6 | 0.3 | 2.5 | 0.00042103 | -5.3757 | 2 | 1.0812 | 1.0812 | -0.00085756 | -0.00085756 | 1227935.833 | 9.764
83 | 60.8165 | -104.5465 | 6 | 0.3 | 2.5 | 0.00042623 | -5.3704 | 2 | 1.0826 | 1.0826 | -0.00088239 | -0.00088239 | 1197692.5331 | 10.0954
84 | 61.501 | -105.231 | 6 | 0.3 | 2.5 | 0.00043333 | -5.3632 | 2 | 1.0844 | 1.0844 | -0.00091129 | -0.00091129 | 1192340.5511 | 10.7373
85 | 62.1855 | -105.9155 | 6 | 0.3 | 2.5 | 0.00044239 | -5.3542 | 2 | 1.0866 | 1.0866 | -0.00094556 | -0.00094556 | 1186838.5694 | 11.5308
86 | 62.87 | -106.6 | 6 | 0.3 | 2.5 | 0.00045349 | -5.3434 | 2 | 1.0893 | 1.0893 | -0.00094556 | -0.00094556 | 590593.6108 | 5.7522
87
88
89
90
91
92
93
94
95
96
97
98
99
100
[13 empty] | sum | 158392.5303

## 2.2 Calculations Modal shape 3
Mudline level | -43.73 | [mMSL]
OD | 9.6 | [m] | Pile outer diameter under mudline
The modal shape from SACS is currently divided by 2.54. This factor is due to some unit issues in SACS. However, please check for each project with STR that this division shall in fact be done.
node number | Level below mudline | Level | Soil type no | Poisson ratio | Factor to convert from pile displ. to shear strain | Strain |  | Number of the row in damping ratio table | Damping ratio | Damping ratio without N/A | Modal shape from SACS | Value of the modal shape at depth zi | soil spring stiffness at depth zi | C=B*A*A*D
|  |  |  | v | f | gc | log(gc) |  | xsmd | xsmd |  | y(zi) | Ks(zi)
[10 empty] | D |  | A | B | C
[-] | [m] | [mMSL] | [-] | [-] | [-] | [%] | [-] | [-] | [%] | [%] | [-] | [-] | [kN/m] | [N/m]
1 | 0 | -43.73 | 1 | 0.3 | 3.5 | 0.047054 | -3.3274 | 8 | 13.6666 | 13.6666 | -0.55815 | -0.55815 | 0 | 0
2 | 0.66667 | -44.3967 | 2 | 0.3 | 3.5 | 0.045481 | -3.3422 | 8 | 11.2026 | 11.2026 | -0.54352 | -0.54352 | 0 | 0
3 | 1.3333 | -45.0633 | 2 | 0.3 | 3.5 | 0.043931 | -3.3572 | 8 | 11.079 | 11.079 | -0.5289 | -0.5289 | 0 | 0
4 | 2 | -45.73 | 2 | 0.3 | 3.5 | 0.042404 | -3.3726 | 8 | 10.9528 | 10.9528 | -0.51431 | -0.51431 | 185.7117 | 5380.373
5 | 2.12 | -45.85 | 2 | 0.3 | 3.5 | 0.042132 | -3.3754 | 8 | 10.9299 | 10.9299 | -0.51168 | -0.51168 | 1361.3562 | 38957.186
6 | 2.84 | -46.57 | 2 | 0.3 | 3.5 | 0.040515 | -3.3924 | 8 | 10.7904 | 10.7904 | -0.49599 | -0.49599 | 2982.1957 | 79163.3943
7 | 3.56 | -47.29 | 3 | 0.3 | 3.5 | 0.038925 | -3.4098 | 8 | 10.907 | 10.907 | -0.48034 | -0.48034 | 3660.193 | 92109.4438
8 | 4.28 | -48.01 | 3 | 0.3 | 3.5 | 0.037364 | -3.4275 | 8 | 10.7283 | 10.7283 | -0.46475 | -0.46475 | 4367.07 | 101193.0226
9 | 5 | -48.73 | 3 | 0.3 | 3.5 | 0.035831 | -3.4457 | 8 | 10.5455 | 10.5455 | -0.44921 | -0.44921 | 3684.5149 | 78404.6428
10 | 5.32 | -49.05 | 3 | 0.3 | 3.5 | 0.03516 | -3.454 | 8 | 10.4628 | 10.4628 | -0.44233 | -0.44233 | 3759.2838 | 76957.6959
11 | 6.0133 | -49.7433 | 3 | 0.3 | 3.5 | 0.033725 | -3.4721 | 8 | 10.2809 | 10.2809 | -0.42754 | -0.42754 | 5649.7706 | 106174.2375
12 | 6.7067 | -50.4367 | 3 | 0.3 | 3.5 | 0.032317 | -3.4906 | 8 | 10.0947 | 10.0947 | -0.41284 | -0.41284 | 6161.4849 | 106007.911
13 | 7.4 | -51.13 | 3 | 0.3 | 3.5 | 0.030936 | -3.5095 | 8 | 9.9041 | 9.9041 | -0.39823 | -0.39823 | 9106.429 | 143032.659
14 | 8.1 | -51.83 | 3 | 0.3 | 3.5 | 0.029571 | -3.5291 | 8 | 9.7072 | 9.7072 | -0.38362 | -0.38362 | 12541.7677 | 179161.5986
15 | 8.8 | -52.53 | 3 | 0.3 | 3.5 | 0.028236 | -3.5492 | 8 | 9.5054 | 9.5054 | -0.36913 | -0.36913 | 13575.4893 | 175831.9163
16 | 9.5 | -53.23 | 3 | 0.3 | 3.5 | 0.02693 | -3.5698 | 8 | 9.2988 | 9.2988 | -0.3548 | -0.3548 | 15420.3899 | 180503.0688
17 | 10.275 | -54.005 | 4 | 0.3 | 2.5 | 0.035728 | -3.447 | 8 | 7.8996 | 7.8996 | -0.33913 | -0.33913 | 18540.8346 | 168449.6059
18 | 11.05 | -54.78 | 4 | 0.3 | 2.5 | 0.033805 | -3.471 | 8 | 7.7185 | 7.7185 | -0.32367 | -0.32367 | 20944.6069 | 169355.668
19 | 11.825 | -55.555 | 4 | 0.3 | 2.5 | 0.031936 | -3.4957 | 8 | 7.5323 | 7.5323 | -0.30844 | -0.30844 | 23414.3933 | 167782.3259
20 | 12.6 | -56.33 | 4 | 0.3 | 2.5 | 0.03012 | -3.5211 | 8 | 7.3406 | 7.3406 | -0.29347 | -0.29347 | 25947.1264 | 164034.9908
21 | 13.375 | -57.105 | 4 | 0.3 | 2.5 | 0.028359 | -3.5473 | 8 | 7.1433 | 7.1433 | -0.27874 | -0.27874 | 28538.4371 | 158394.3229
22 | 14.15 | -57.88 | 5 | 0.3 | 3.5 | 0.019037 | -3.7204 | 7 | 8.101 | 8.101 | -0.26432 | -0.26432 | 31182.8656 | 176483.6879
23 | 14.925 | -58.655 | 5 | 0.3 | 3.5 | 0.017857 | -3.7482 | 7 | 7.9292 | 7.9292 | -0.25016 | -0.25016 | 33873.9959 | 168086.4649
24 | 15.7 | -59.43 | 5 | 0.3 | 3.5 | 0.016716 | -3.7769 | 7 | 7.7519 | 7.7519 | -0.23633 | -0.23633 | 36604.5554 | 158481.1571
25 | 16.475 | -60.205 | 5 | 0.3 | 3.5 | 0.015615 | -3.8065 | 7 | 7.5689 | 7.5689 | -0.2228 | -0.2228 | 39366.502 | 147907.1871
26 | 17.25 | -60.98 | 5 | 0.3 | 3.5 | 0.014553 | -3.8371 | 7 | 7.3799 | 7.3799 | -0.2096 | -0.2096 | 42151.1123 | 136655.2252
27 | 18.025 | -61.755 | 5 | 0.3 | 3.5 | 0.01353 | -3.8687 | 7 | 7.1843 | 7.1843 | -0.19673 | -0.19673 | 44949.0786 | 124976.7172
28 | 18.8 | -62.53 | 5 | 0.3 | 3.5 | 0.012547 | -3.9014 | 7 | 6.9817 | 6.9817 | -0.1842 | -0.1842 | 48520.7903 | 114945.9075
29 | 19.6 | -63.33 | 5 | 0.3 | 3.5 | 0.011574 | -3.9365 | 7 | 6.7649 | 6.7649 | -0.17166 | -0.17166 | 52219.3176 | 104100.236
30 | 20.4 | -64.13 | 5 | 0.3 | 3.5 | 0.010642 | -3.973 | 7 | 6.5394 | 6.5394 | -0.1595 | -0.1595 | 55135.8957 | 91727.0987
31 | 21.2 | -64.93 | 5 | 0.3 | 3.5 | 0.0097509 | -4.011 | 6 | 6.3197 | 6.3197 | -0.14771 | -0.14771 | 58028.9498 | 80011.5763
32 | 22 | -65.73 | 5 | 0.3 | 3.5 | 0.0089009 | -4.0506 | 6 | 6.1289 | 6.1289 | -0.13633 | -0.13633 | 58984.0435 | 67184.8969
33 | 22.75 | -66.48 | 5 | 0.3 | 3.5 | 0.0081406 | -4.0893 | 6 | 5.9422 | 5.9422 | -0.12604 | -0.12604 | 59370.5539 | 56044.0155
34 | 23.5 | -67.23 | 5 | 0.3 | 3.5 | 0.0074155 | -4.1299 | 6 | 5.7471 | 5.7471 | -0.11607 | -0.11607 | 61639.7933 | 47724.4816
35 | 24.25 | -67.98 | 5 | 0.3 | 3.5 | 0.0067249 | -4.1723 | 6 | 5.5427 | 5.5427 | -0.10649 | -0.10649 | 63881.4615 | 40150.0611
36 | 25 | -68.73 | 5 | 0.3 | 3.5 | 0.0060685 | -4.2169 | 6 | 5.328 | 5.328 | -0.097242 | -0.097242 | 66087.9402 | 33295.7265
37 | 25.75 | -69.48 | 5 | 0.3 | 3.5 | 0.0054457 | -4.2639 | 6 | 5.1015 | 5.1015 | -0.088389 | -0.088389 | 68251.6891 | 27202.4293
38 | 26.5 | -70.23 | 5 | 0.3 | 3.5 | 0.004856 | -4.3137 | 5 | 4.8774 | 4.8774 | -0.079857 | -0.079857 | 70365.3552 | 21886.3565
39 | 27.25 | -70.98 | 5 | 0.3 | 3.5 | 0.0042987 | -4.3667 | 5 | 4.6875 | 4.6875 | -0.071727 | -0.071727 | 72421.882 | 17465.1246
40 | 28 | -71.73 | 5 | 0.3 | 3.5 | 0.0037734 | -4.4233 | 5 | 4.4844 | 4.4844 | -0.063917 | -0.063917 | 42168.2811 | 7725.4482
41 | 28.1 | -71.83 | 5 | 0.3 | 3.5 | 0.0037057 | -4.4311 | 5 | 4.4562 | 4.4562 | -0.062906 | -0.062906 | 118071.8054 | 20820.6331
42 | 28.775 | -72.505 | 5 | 0.3 | 3.5 | 0.003264 | -4.4863 | 5 | 4.2585 | 4.2585 | -0.056293 | -0.056293 | 234562.1561 | 31653.3969
43 | 29.45 | -73.18 | 5 | 0.3 | 3.5 | 0.0028498 | -4.5452 | 5 | 4.0471 | 4.0471 | -0.049985 | -0.049985 | 243035.1626 | 24574.5601
44 | 30.125 | -73.855 | 5 | 0.3 | 3.5 | 0.0024626 | -4.6086 | 5 | 3.8195 | 3.8195 | -0.044052 | -0.044052 | 251568.9246 | 18646.2272
45 | 30.8 | -74.53 | 5 | 0.3 | 3.5 | 0.0021014 | -4.6775 | 5 | 3.5724 | 3.5724 | -0.038414 | -0.038414 | 401241.0558 | 21151.0737
46 | 31.6 | -75.33 | 6 | 0.3 | 2.5 | 0.0023929 | -4.6211 | 5 | 1.5979 | 1.5979 | -0.032206 | -0.032206 | 982414.2055 | 16282.2664
47 | 32.3814 | -76.1114 | 6 | 0.3 | 2.5 | 0.0019166 | -4.7175 | 4 | 1.4877 | 1.4877 | -0.026752 | -0.026752 | 1435765.9203 | 15287.0836
48 | 33.1629 | -76.8929 | 6 | 0.3 | 2.5 | 0.001496 | -4.8251 | 4 | 1.4162 | 1.4162 | -0.02187 | -0.02187 | 1446854.0603 | 9800.2556
49 | 33.9443 | -77.6743 | 6 | 0.3 | 2.5 | 0.0011261 | -4.9484 | 4 | 1.3343 | 1.3343 | -0.017576 | -0.017576 | 1455885.4182 | 6000.7892
50 | 34.7257 | -78.4557 | 6 | 0.3 | 2.5 | 0.00080233 | -5.0956 | 3 | 1.2365 | 1.2365 | -0.013784 | -0.013784 | 1463115.5057 | 3437.231
51 | 35.5071 | -79.2371 | 6 | 0.3 | 2.5 | 0.00052013 | -5.2839 | 3 | 1.1114 | 1.1114 | -0.01045 | -0.01045 | 1468780.0764 | 1782.5293
52 | 36.2886 | -80.0186 | 6 | 0.3 | 2.5 | 0.00027533 | -5.5602 | 2 | 1.0349 | 1.0349 | -0.0075487 | -0.0075487 | 1473091.8872 | 868.6815
53 | 37.07 | -80.8 | 6 | 0.3 | 2.5 | 6.3966e-05 | -6.1941 | #N/A | #N/A | 1.0349 | -0.0049948 | -0.0049948 | 1446552.81 | 373.473
54 | 37.82 | -81.55 | 6 | 0.3 | 2.5 | 0.00010562 | -5.9762 | 1 | 1 | 1 | -0.0029389 | -0.0029389 | 1416035.9513 | 122.3025
55 | 38.57 | -82.3 | 6 | 0.3 | 2.5 | 0.00025002 | -5.602 | 2 | 1.0244 | 1.0244 | -0.0011344 | -0.0011344 | 1413810.3162 | 18.6364
56 | 39.32 | -83.05 | 6 | 0.3 | 2.5 | 0.00037208 | -5.4294 | 2 | 1.0677 | 1.0677 | 0.00039074 | 0.00039074 | 1411853.2239 | 2.3016
57 | 40.07 | -83.8 | 6 | 0.3 | 2.5 | 0.00047444 | -5.3238 | 2 | 1.0943 | 1.0943 | 0.0017183 | 0.0017183 | 1433575.3506 | 46.3162
58 | 40.845 | -84.575 | 6 | 0.3 | 2.5 | 0.00055683 | -5.2543 | 3 | 1.1311 | 1.1311 | 0.0028139 | 0.0028139 | 1455343.0079 | 130.3391
59 | 41.62 | -85.35 | 6 | 0.3 | 2.5 | 0.0006227 | -5.2057 | 3 | 1.1633 | 1.1633 | 0.0037266 | 0.0037266 | 1453650.1953 | 234.8415
60 | 42.395 | -86.125 | 6 | 0.3 | 2.5 | 0.00067433 | -5.1711 | 3 | 1.1863 | 1.1863 | 0.0044796 | 0.0044796 | 1451938.8292 | 345.6437
61 | 43.17 | -86.9 | 6 | 0.3 | 2.5 | 0.0007138 | -5.1464 | 3 | 1.2027 | 1.2027 | 0.0050947 | 0.0050947 | 1501617.6843 | 468.7757
62 | 44 | -87.73 | 6 | 0.3 | 2.5 | 0.00073057 | -5.1363 | 3 | 1.2094 | 1.2094 | 0.0054627 | 0.0054627 | 1551030.0599 | 559.772
63 | 44.83 | -88.56 | 6 | 0.3 | 2.5 | 0.00073661 | -5.1328 | 3 | 1.2118 | 1.2118 | 0.0057097 | 0.0057097 | 1548804.0175 | 611.8702
64 | 45.66 | -89.39 | 6 | 0.3 | 2.5 | 0.00073383 | -5.1344 | 3 | 1.2107 | 1.2107 | 0.0058549 | 0.0058549 | 1546363.5954 | 641.7799
65 | 46.49 | -90.22 | 6 | 0.3 | 2.5 | 0.0007239 | -5.1403 | 3 | 1.2068 | 1.2068 | 0.0059111 | 0.0059111 | 1543683.185 | 650.9155
66 | 47.32 | -91.05 | 6 | 0.3 | 2.5 | 0.00070833 | -5.1498 | 3 | 1.2005 | 1.2005 | 0.005898 | 0.005898 | 1540743.4338 | 643.4368
67 | 48.15 | -91.88 | 6 | 0.3 | 2.5 | 0.00068843 | -5.1621 | 3 | 1.1923 | 1.1923 | 0.0058323 | 0.0058323 | 1537530.0708 | 623.5517
68 | 48.98 | -92.71 | 6 | 0.3 | 2.5 | 0.00066534 | -5.177 | 3 | 1.1824 | 1.1824 | 0.0057251 | 0.0057251 | 1534032.923 | 594.537
69 | 49.81 | -93.54 | 6 | 0.3 | 2.5 | 0.0006401 | -5.1938 | 3 | 1.1713 | 1.1713 | 0.005587 | 0.005587 | 1530245.0943 | 559.4599
70 | 50.64 | -94.37 | 6 | 0.3 | 2.5 | 0.00061357 | -5.2121 | 3 | 1.1591 | 1.1591 | 0.0054304 | 0.0054304 | 1526162.2819 | 521.6355
71 | 51.47 | -95.2 | 6 | 0.3 | 2.5 | 0.00058654 | -5.2317 | 3 | 1.1461 | 1.1461 | 0.0052636 | 0.0052636 | 1521782.2117 | 483.2063
72 | 52.3 | -96.03 | 6 | 0.3 | 2.5 | 0.00055969 | -5.2521 | 3 | 1.1325 | 1.1325 | 0.0050947 | 0.0050947 | 1517104.1728 | 445.9706
73 | 53.13 | -96.86 | 6 | 0.3 | 2.5 | 0.00053361 | -5.2728 | 3 | 1.1188 | 1.1188 | 0.0049314 | 0.0049314 | 1512128.637 | 411.3988
74 | 53.96 | -97.69 | 6 | 0.3 | 2.5 | 0.0005088 | -5.2934 | 3 | 1.105 | 1.105 | 0.0047795 | 0.0047795 | 1506856.9501 | 380.3814
75 | 54.79 | -98.52 | 6 | 0.3 | 2.5 | 0.00048574 | -5.3136 | 2 | 1.0968 | 1.0968 | 0.0046456 | 0.0046456 | 1501291.0833 | 355.3863
76 | 55.62 | -99.35 | 6 | 0.3 | 2.5 | 0.00046481 | -5.3327 | 2 | 1.092 | 1.092 | 0.004536 | 0.004536 | 1495433.4353 | 336.0129
77 | 56.45 | -100.18 | 6 | 0.3 | 2.5 | 0.00044638 | -5.3503 | 2 | 1.0876 | 1.0876 | 0.0044541 | 0.0044541 | 1489286.675 | 321.3544
78 | 57.28 | -101.01 | 6 | 0.3 | 2.5 | 0.00043074 | -5.3658 | 2 | 1.0837 | 1.0837 | 0.0044043 | 0.0044043 | 1378339.2379 | 289.7522
79 | 57.993 | -101.723 | 6 | 0.3 | 2.5 | 0.00042517 | -5.3714 | 2 | 1.0823 | 1.0823 | 0.0044624 | 0.0044624 | 1268875.416 | 273.4728
80 | 58.706 | -102.436 | 6 | 0.3 | 2.5 | 0.0004216 | -5.3751 | 2 | 1.0814 | 1.0814 | 0.0045428 | 0.0045428 | 1263750.3311 | 282.0261
81 | 59.419 | -103.149 | 6 | 0.3 | 2.5 | 0.00042017 | -5.3766 | 2 | 1.081 | 1.081 | 0.0046538 | 0.0046538 | 1258450.7515 | 294.6373
82 | 60.132 | -103.862 | 6 | 0.3 | 2.5 | 0.00042103 | -5.3757 | 2 | 1.0812 | 1.0812 | 0.0047916 | 0.0047916 | 1227935.833 | 304.8319
83 | 60.8165 | -104.5465 | 6 | 0.3 | 2.5 | 0.00042623 | -5.3704 | 2 | 1.0826 | 1.0826 | 0.0049835 | 0.0049835 | 1197692.5331 | 322.0092
84 | 61.501 | -105.231 | 6 | 0.3 | 2.5 | 0.00043333 | -5.3632 | 2 | 1.0844 | 1.0844 | 0.0051983 | 0.0051983 | 1192340.5511 | 349.3812
85 | 62.1855 | -105.9155 | 6 | 0.3 | 2.5 | 0.00044239 | -5.3542 | 2 | 1.0866 | 1.0866 | 0.0054437 | 0.0054437 | 1186838.5694 | 382.1719
86 | 62.87 | -106.6 | 6 | 0.3 | 2.5 | 0.00045349 | -5.3434 | 2 | 1.0893 | 1.0893 | 0.0054437 | 0.0054437 | 590593.6108 | 190.6495
87
88
89
90
91
92
93
94
95
96
97
98
99
100
[13 empty] | sum | 3995824.8202

## 3.1 Results for Modal shape 1
Project | Empire Wind
Task | Damping calculation, soil damping
Model | 1st order bending mode
Model | LOC30 - FLS
Date | 2021-10-22
Input parameters
f | 0.328 | Hz | 1st mode
w | 2.0609 | rad/s | (omega_n)
M | 3333544.4374 | kg | (modal mass)
g | 9.81 | m/s2 | (gravity)
Derived parameters
Sum | 158392.5303 | kNm | (sum column C)
x | 0.011187 |  | (damping ratio)
x | 1.119% |  | (damping ratio)
Label -> | A | B | C | D | Label -> | A | B | C | D
z | y | Ks | BAAD | xsmd | z | y | Ks | BAAD | xsmd
[mMSL] | [-] | [kN/m] | [N/m] | [%] | [mMSL] | [-] | [kN/m] | [N/m] | [%]
-43.73 | 0.13005 | 0 | 0 | 13.6666 | -79.2371 | 0.00089846 | 1468780.0764 | 13.1771 | 1.1114
-44.3967 | 0.12565 | 0 | 0 | 11.2026 | -80.0186 | 0.00043518 | 1473091.8872 | 2.8871 | 1.0349
-45.0633 | 0.12132 | 0 | 0 | 11.079 | -80.8 | 3.3063e-05 | 1446552.81 | 0.016365 | 1.0349
-45.73 | 0.11706 | 185.7117 | 278.7081 | 10.9528 | -81.55 | -0.00028094 | 1416035.9513 | 1.1176 | 1
-45.85 | 0.1163 | 1361.3562 | 2012.4006 | 10.9299 | -82.3 | -0.00055151 | 1413810.3162 | 4.4051 | 1.0244
-46.57 | 0.11179 | 2982.1957 | 4021.5217 | 10.7904 | -83.05 | -0.00077428 | 1411853.2239 | 9.0377 | 1.0677
-47.29 | 0.10736 | 3660.193 | 4601.2932 | 10.907 | -83.8 | -0.00096362 | 1433575.3506 | 14.5665 | 1.0943
-48.01 | 0.10302 | 4367.07 | 4971.9323 | 10.7283 | -84.575 | -0.0011104 | 1455343.0079 | 20.2966 | 1.1311
-48.73 | 0.098746 | 3684.5149 | 3788.646 | 10.5455 | -85.35 | -0.001227 | 1453650.1953 | 25.4608 | 1.1633
-49.05 | 0.096877 | 3759.2838 | 3691.474 | 10.4628 | -86.125 | -0.0013177 | 1451938.8292 | 29.9079 | 1.1863
-49.7433 | 0.092891 | 5649.7706 | 5012.0393 | 10.2809 | -86.9 | -0.0013863 | 1501617.6843 | 34.7101 | 1.2027
-50.4367 | 0.088979 | 6161.4849 | 4924.4361 | 10.0947 | -87.73 | -0.0014069 | 1551030.0599 | 37.1292 | 1.2094
-51.13 | 0.085141 | 9106.429 | 6538.0085 | 9.9041 | -88.56 | -0.001409 | 1548804.0175 | 37.2594 | 1.2118
-51.83 | 0.081354 | 12541.7677 | 8057.7519 | 9.7072 | -89.39 | -0.0013959 | 1546363.5954 | 36.4802 | 1.2107
-52.53 | 0.077647 | 13575.4893 | 7780.042 | 9.5054 | -90.22 | -0.00137 | 1543683.185 | 34.9651 | 1.2068
-53.23 | 0.074021 | 15420.3899 | 7856.5927 | 9.2988 | -91.05 | -0.0013346 | 1540743.4338 | 32.9454 | 1.2005
-54.005 | 0.070114 | 18540.8346 | 7200.2587 | 7.8996 | -91.88 | -0.0012924 | 1537530.0708 | 30.6176 | 1.1923
-54.78 | 0.066306 | 20944.6069 | 7107.4152 | 7.7185 | -92.71 | -0.0012452 | 1534032.923 | 28.126 | 1.1824
-55.555 | 0.062606 | 23414.3933 | 6912.4955 | 7.5323 | -93.54 | -0.001195 | 1530245.0943 | 25.5945 | 1.1713
-56.33 | 0.059017 | 25947.1264 | 6633.9499 | 7.3406 | -94.37 | -0.0011435 | 1526162.2819 | 23.1317 | 1.1591
-57.105 | 0.055531 | 28538.4371 | 6286.3579 | 7.1433 | -95.2 | -0.0010922 | 1521782.2117 | 20.8044 | 1.1461
-57.88 | 0.052161 | 31182.8656 | 6873.1141 | 8.101 | -96.03 | -0.0010423 | 1517104.1728 | 18.6672 | 1.1325
-58.655 | 0.048894 | 33873.9959 | 6421.1594 | 7.9292 | -96.86 | -0.00099506 | 1512128.637 | 16.7505 | 1.1188
-59.43 | 0.045745 | 36604.5554 | 5937.905 | 7.7519 | -97.69 | -0.00095124 | 1506856.9501 | 15.0672 | 1.105
-60.205 | 0.042702 | 39366.502 | 5433.2358 | 7.5689 | -98.52 | -0.00091191 | 1501291.0833 | 13.6936 | 1.0968
-60.98 | 0.03977 | 42151.1123 | 4919.9825 | 7.3799 | -99.35 | -0.00087804 | 1495433.4353 | 12.5903 | 1.092
-61.755 | 0.036947 | 44949.0786 | 4408.0852 | 7.1843 | -100.18 | -0.00085002 | 1489286.675 | 11.7035 | 1.0876
-62.53 | 0.034235 | 48520.7903 | 3970.4531 | 6.9817 | -101.01 | -0.00082847 | 1378339.2379 | 10.2525 | 1.0837
-63.33 | 0.031556 | 52219.3176 | 3517.6434 | 6.7649 | -101.723 | -0.00082851 | 1268875.416 | 9.4269 | 1.0823
-64.13 | 0.02899 | 55135.8957 | 3030.1994 | 6.5394 | -102.436 | -0.00083277 | 1263750.3311 | 9.4775 | 1.0814
-64.93 | 0.026534 | 58028.9498 | 2581.9157 | 6.3197 | -103.149 | -0.00084273 | 1258450.7515 | 9.6614 | 1.081
-65.73 | 0.024196 | 58984.0435 | 2116.3863 | 6.1289 | -103.862 | -0.00085756 | 1227935.833 | 9.764 | 1.0812
-66.48 | 0.022112 | 59370.5539 | 1724.8951 | 5.9422 | -104.5465 | -0.00088239 | 1197692.5331 | 10.0954 | 1.0826
-67.23 | 0.020115 | 61639.7933 | 1433.3041 | 5.7471 | -105.231 | -0.00091129 | 1192340.5511 | 10.7373 | 1.0844
-67.98 | 0.018222 | 63881.4615 | 1175.7259 | 5.5427 | -105.9155 | -0.00094556 | 1186838.5694 | 11.5308 | 1.0866
-68.73 | 0.016419 | 66087.9402 | 949.2762 | 5.328 | -106.6 | -0.00094556 | 590593.6108 | 5.7522 | 1.0893
-69.48 | 0.014718 | 68251.6891 | 754.2072 | 5.1015
-70.23 | 0.013098 | 70365.3552 | 588.7573 | 4.8774
-70.98 | 0.011578 | 72421.882 | 455.058 | 4.6875
-71.73 | 0.010137 | 42168.2811 | 194.3013 | 4.4844
-71.83 | 0.0099517 | 118071.8054 | 521.0789 | 4.4562
-72.505 | 0.0087519 | 234562.1561 | 765.0966 | 4.2585
-73.18 | 0.0076203 | 243035.1626 | 571.1468 | 4.0471
-73.855 | 0.0065714 | 251568.9246 | 414.9283 | 3.8195
-74.53 | 0.0055867 | 401241.0558 | 447.3722 | 3.5724
-75.33 | 0.0045193 | 982414.2055 | 320.6162 | 1.5979
-76.1114 | 0.0035942 | 1435765.9203 | 275.9324 | 1.4877
-76.8929 | 0.0027739 | 1446854.0603 | 157.6671 | 1.4162
-77.6743 | 0.002061 | 1455885.4182 | 82.5112 | 1.3343
-78.4557 | 0.0014387 | 1463115.5057 | 37.445 | 1.2365
ξ= 1/(𝑀 ω_𝑛^2 ) ∑_(𝑖=1)^𝑛▒〖 𝐾_𝑠 (𝑧_𝑖 ) 〗 ψ^2 (𝑧_𝑖 ) ξ_𝑠𝑚𝑑 (𝑧_𝑖)

## 3.2 Results for Modal shape 3
Project | Empire Wind
Task | Damping calculation, soil damping
Model | 3rd order bending mode
Model | LOC30 - FLS
Date | 2021-10-22
Input parameters
f | 1.198 | Hz | 1st mode
w | 7.5273 | rad/s | (omega_n)
M | 7269228.7016 | kg | (modal mass)
g | 9.81 | m/s2 | (gravity)
Derived parameters
Sum | 3896092.3388 | kNm | (sum column C)
x | 0.0094595 |  | (damping ratio)
x | 0.9459% |  | (damping ratio)
Label -> | A | B | C | D | Label -> | A | B | C | D
z | y | Ks | BAAD | xsmd | z | y | Ks | BAAD | xsmd
[mMSL] | [-] | [kN/m] | [N/m] | [%] | [mMSL] | [-] | [kN/m] | [N/m] | [%]
-43.73 | -0.55815 | 0 | 0 | 13.6666 | -79.2371 | -0.01045 | 1468780.0764 | 1782.5293 | 1.1114
-44.3967 | -0.54352 | 0 | 0 | 11.2026 | -80.0186 | -0.0075487 | 1473091.8872 | 868.6815 | 1.0349
-45.0633 | -0.5289 | 0 | 0 | 11.079 | -80.8 | -0.0049948 | 1446552.81 | 373.473 | 1.0349
-45.73 | -0.51431 | 185.7117 | 5380.373 | 10.9528 | -81.55 | -0.0029389 | 1416035.9513 | 122.3025 | 1
-45.85 | -0.51168 | 1361.3562 | 38957.186 | 10.9299 | -82.3 | -0.0011344 | 1413810.3162 | 18.6364 | 1.0244
-46.57 | -0.49599 | 2982.1957 | 79163.3943 | 10.7904 | -83.05 | 0.00039074 | 1411853.2239 | 2.3016 | 1.0677
-47.29 | -0.48034 | 3660.193 | 92109.4438 | 10.907 | -83.8 | 0.0017183 | 1433575.3506 | 46.3162 | 1.0943
-48.01 | -0.46475 | 4367.07 | 101193.0226 | 10.7283 | -84.575 | 0.0028139 | 1455343.0079 | 130.3391 | 1.1311
-48.73 | -0.44921 | 3684.5149 | 78404.6428 | 10.5455 | -85.35 | 0.0037266 | 1453650.1953 | 234.8415 | 1.1633
-49.05 | -0.44233 | 3759.2838 | 76957.6959 | 10.4628 | -86.125 | 0.0044796 | 1451938.8292 | 345.6437 | 1.1863
-49.7433 | -0.42754 | 5649.7706 | 106174.2375 | 10.2809 | -86.9 | 0.0050947 | 1501617.6843 | 468.7757 | 1.2027
-50.4367 | -0.41284 | 6161.4849 | 106007.911 | 10.0947 | -87.73 | 0.0054627 | 1551030.0599 | 559.772 | 1.2094
-51.13 | -0.39823 | 9106.429 | 143032.659 | 9.9041 | -88.56 | 0.0057097 | 1548804.0175 | 611.8702 | 1.2118
-51.83 | -0.38362 | 12541.7677 | 179161.5986 | 9.7072 | -89.39 | 0.0058549 | 1546363.5954 | 641.7799 | 1.2107
-52.53 | -0.36913 | 13575.4893 | 175831.9163 | 9.5054 | -90.22 | 0.0059111 | 1543683.185 | 650.9155 | 1.2068
-53.23 | -0.3548 | 15420.3899 | 180503.0688 | 9.2988 | -91.05 | 0.005898 | 1540743.4338 | 643.4368 | 1.2005
-54.005 | -0.33913 | 18540.8346 | 168449.6059 | 7.8996 | -91.88 | 0.0058323 | 1537530.0708 | 623.5517 | 1.1923
-54.78 | -0.32367 | 20944.6069 | 169355.668 | 7.7185 | -92.71 | 0.0057251 | 1534032.923 | 594.537 | 1.1824
-55.555 | -0.30844 | 23414.3933 | 167782.3259 | 7.5323 | -93.54 | 0.005587 | 1530245.0943 | 559.4599 | 1.1713
-56.33 | -0.29347 | 25947.1264 | 164034.9908 | 7.3406 | -94.37 | 0.0054304 | 1526162.2819 | 521.6355 | 1.1591
-57.105 | -0.27874 | 28538.4371 | 158394.3229 | 7.1433 | -95.2 | 0.0052636 | 1521782.2117 | 483.2063 | 1.1461
-57.88 | -0.26432 | 31182.8656 | 176483.6879 | 8.101 | -96.03 | 0.0050947 | 1517104.1728 | 445.9706 | 1.1325
-58.655 | -0.25016 | 33873.9959 | 168086.4649 | 7.9292 | -96.86 | 0.0049314 | 1512128.637 | 411.3988 | 1.1188
-59.43 | -0.23633 | 36604.5554 | 158481.1571 | 7.7519 | -97.69 | 0.0047795 | 1506856.9501 | 380.3814 | 1.105
-60.205 | -0.2228 | 39366.502 | 147907.1871 | 7.5689 | -98.52 | 0.0046456 | 1501291.0833 | 355.3863 | 1.0968
-60.98 | -0.2096 | 42151.1123 | 136655.2252 | 7.3799 | -99.35 | 0.004536 | 1495433.4353 | 336.0129 | 1.092
-61.755 | -0.19673 | 44949.0786 | 124976.7172 | 7.1843 | -100.18 | 0.0044541 | 1489286.675 | 321.3544 | 1.0876
-62.53 | -0.1842 | 48520.7903 | 114945.9075 | 6.9817 | -101.01 | 0.0044043 | 1378339.2379 | 289.7522 | 1.0837
-63.33 | -0.17166 | 52219.3176 | 104100.236 | 6.7649 | -101.723 | 0.0044624 | 1268875.416 | 273.4728 | 1.0823
-64.13 | -0.1595 | 55135.8957 | 91727.0987 | 6.5394 | -102.436 | 0.0045428 | 1263750.3311 | 282.0261 | 1.0814
-64.93 | -0.14771 | 58028.9498 | 80011.5763 | 6.3197 | -103.149 | 0.0046538 | 1258450.7515 | 294.6373 | 1.081
-65.73 | -0.13633 | 58984.0435 | 67184.8969 | 6.1289 | -103.862 | 0.0047916 | 1227935.833 | 304.8319 | 1.0812
-66.48 | -0.12604 | 59370.5539 | 56044.0155 | 5.9422 | -104.5465 | 0.0049835 | 1197692.5331 | 322.0092 | 1.0826
-67.23 | -0.11607 | 61639.7933 | 47724.4816 | 5.7471 | -105.231 | 0.0051983 | 1192340.5511 | 349.3812 | 1.0844
-67.98 | -0.10649 | 63881.4615 | 40150.0611 | 5.5427 | -105.9155 | 0.0054437 | 1186838.5694 | 382.1719 | 1.0866
-68.73 | -0.097242 | 66087.9402 | 33295.7265 | 5.328 | -106.6 | 0.0054437 | 590593.6108 | 190.6495 | 1.0893
-69.48 | -0.088389 | 68251.6891 | 27202.4293 | 5.1015
-70.23 | -0.079857 | 70365.3552 | 21886.3565 | 4.8774
-70.98 | 0.011578 | 72421.882 | 455.058 | 4.6875
-71.73 | 0.010137 | 42168.2811 | 194.3013 | 4.4844
-71.83 | 0.0099517 | 118071.8054 | 521.0789 | 4.4562
-72.505 | 0.0087519 | 234562.1561 | 765.0966 | 4.2585
-73.18 | 0.0076203 | 243035.1626 | 571.1468 | 4.0471
-73.855 | -0.044052 | 251568.9246 | 18646.2272 | 3.8195
-74.53 | -0.038414 | 401241.0558 | 21151.0737 | 3.5724
-75.33 | -0.032206 | 982414.2055 | 16282.2664 | 1.5979
-76.1114 | -0.026752 | 1435765.9203 | 15287.0836 | 1.4877
-76.8929 | -0.02187 | 1446854.0603 | 9800.2556 | 1.4162
-77.6743 | -0.017576 | 1455885.4182 | 6000.7892 | 1.3343
-78.4557 | -0.013784 | 1463115.5057 | 3437.231 | 1.2365
ξ= 1/(𝑀 ω_𝑛^2 ) ∑_(𝑖=1)^𝑛▒〖 𝐾_𝑠 (𝑧_𝑖 ) 〗 ψ^2 (𝑧_𝑖 ) ξ_𝑠𝑚𝑑 (𝑧_𝑖)

## ULS Ak_Pisa_WTG30_ULSF
Coordinate of the node | Horizontal deflection | p-y secant stiffness | p-y secant stiffness | Horizontal Force applied | Moment applied
[m] | [m] | [kN/m/m] | [kN/m/m] | kN | kNm
0 | 0.29966 | 0 | 881.7854 | 20669.148 | -863529.6912
-0.5 | 0.29383 | 625.7603 | 1225.9115
-0.98333 | 0.28823 | 1225.9115 | 1824.0847
-1.4667 | 0.28267 | 1824.0847 | 2426.709
-1.95 | 0.27714 | 2426.709 | 3038.3709
-2.4333 | 0.27165 | 3038.3709 | 3661.7234
-2.9167 | 0.2662 | 3661.7234 | 4298.5411
-3.4 | 0.26079 | 5411.649 | 6168.8135
-3.8714 | 0.25555 | 6168.8135 | 6930.0693
-4.3429 | 0.25035 | 6930.0693 | 7697.6743
-4.8143 | 0.24519 | 7697.6743 | 8473.4784
-5.2857 | 0.24007 | 8473.4784 | 9259.048
-5.7571 | 0.23499 | 9259.048 | 10055.7485
-6.2286 | 0.22995 | 10055.7485 | 10864.8032
-6.7 | 0.22495 | 10864.8032 | 11687.3351
-7.1714 | 0.21999 | 11687.3351 | 12524.3979
-7.6429 | 0.21507 | 12524.3979 | 13377.0002
-8.1143 | 0.2102 | 13377.0002 | 14246.1241
-8.5857 | 0.20537 | 14246.1241 | 15132.74
-9.0571 | 0.20058 | 15132.74 | 16037.8198
-9.5286 | 0.19583 | 16037.8198 | 16962.3479
-10 | 0.19112 | 7950.1951 | 9139.9965
-10.5 | 0.18615 | 9139.9965 | 10414.4332
-11 | 0.18121 | 10414.4332 | 11778.4461
-11.5 | 0.17633 | 11778.4461 | 13237.376
-12 | 0.17149 | 13237.376 | 14797.0034
-12.5 | 0.16669 | 14797.0034 | 16463.5931
-13 | 0.16194 | 18233.0977 | 16041.1832
-13.5 | 0.15723 | 16041.1832 | 13633.1508
-14 | 0.15257 | 14182.4906 | 15074.1718
-14.4 | 0.14888 | 15074.1718 | 15980.1834
-14.8 | 0.14523 | 16637.566 | 17336.0073
-15.2667 | 0.141 | 17336.0073 | 18047.88
-15.7333 | 0.13681 | 18047.88 | 18774.0458
-16.2 | 0.13265 | 18774.0458 | 19515.4568
-16.6667 | 0.12854 | 19515.4568 | 20273.1673
-17.1333 | 0.12446 | 20273.1673 | 21048.3463
-17.6 | 0.12042 | 21048.3463 | 21842.293
-18.0667 | 0.11642 | 21842.293 | 22656.4543
-18.5333 | 0.11246 | 22656.4543 | 23492.4458
-19 | 0.10853 | 22405.3492 | 23898.2369
-19.5 | 0.10436 | 23898.2369 | 25455.0879
-20 | 0.10023 | 25455.0879 | 27084.2315
-20.5 | 0.096138 | 27084.2315 | 28794.5175
-21 | 0.092089 | 27381.6359 | 28432.3641
-21.5 | 0.088078 | 28432.3641 | 29519.7729
-22 | 0.084106 | 26944.4126 | 28185.0698
-22.5 | 0.080168 | 28185.0698 | 29495.116
-23 | 0.076267 | 29495.116 | 30882.6452
-23.5 | 0.072402 | 30882.6452 | 32357.1836
-24 | 0.068572 | 32357.1836 | 33930.03
-24.5 | 0.064776 | 33930.03 | 35614.702
-25 | 0.061014 | 35614.702 | 37427.5256
-25.5 | 0.057284 | 37427.5256 | 39388.4309
-26 | 0.053587 | 39388.4309 | 41522.0398
-26.5 | 0.04992 | 41522.0398 | 43859.1853
-27 | 0.046284 | 43859.1853 | 46439.0793
-27.5 | 0.042676 | 46439.0793 | 49312.4856
-28 | 0.039097 | 49312.4856 | 52546.4985
-28.5 | 0.035545 | 52546.4985 | 56231.9898
-29 | 0.03202 | 56231.9898 | 60495.6895
-29.5 | 0.028519 | 60495.6895 | 65520.7531
-30 | 0.025042 | 65520.7531 | 71583.9267
-30.5 | 0.021588 | 71583.9267 | 79127.9509
-31 | 0.018156 | 302999.4612 | 352558.1516
-31.5 | 0.01475 | 352558.1516 | 420519.6307
-32 | 0.011372 | 420519.6307 | 521479.3347
-32.5 | 0.0080213 | 521479.3347 | 694598.25
-33 | 0.0046948 | 694598.25 | 1118287.9996
-33.5 | 0.0013894 | 1118287.9996 | 1020883.8535
-34 | -0.0019004 | 1020883.8535 | 684927.9943
-34.5 | -0.0051827 | 684927.9943 | 538192.44
-35 | -0.0084628 | 538192.44 | 451336.2107
-35.5 | -0.011744 | 451336.2107 | 392600.4315
-36 | -0.015029 | 392600.4315 | 349705.7379
-36.5 | -0.01832 | 349705.7379 | 316752.2243
-37 | -0.02162 | 316752.2243 | 290504.9224
-37.5 | -0.024929 | 290504.9224 | 269023.277
-38 | -0.028251 | 269023.277 | 251064.42
-38.5 | -0.031586 | 251064.42 | 235791.5112
-39 | -0.034935 | 235791.5112 | 222618.3852
-39.5 | -0.038301 | 222618.3852 | 211121.0901
-40 | -0.041684 | 211121.0901 | 200984.7501
-40.5 | -0.045085 | 2443725.2032 | 2443725.2032
-40.6 | -0.045563