## A-25
A-25
|  |  |  | Scour |  |  | Soil | [13 empty] | Not needed |  |  |  |  | Not needed
n_layers | 5 | - |  | local | 0 | m | layer | toplevel | model_py | model_axial | gamma_eff | cu | delta_cu | phi | delta_eff | K0 | c_eff | epsilon50 | delta_epsilon50 | J | Es | delta_Es | limit_skin | limit_alpha | limit_tip | G0 | delta_G0 | poisson | q_ur | delta_q_ur | k_rm | RQD | Nq | t-multiplier | z-multiplier | p-multiplier | y-multiplier | delta_phi
n_sections | 1 | - |  | ORD | 0 | m | [number] | [m VREF] | [text] | [text] | [kN/m³] | [kPa] | [kPa/m] | [degrees] | [degrees] | [-] | [kPa] | [-] | [m-1] | [-] | [kPa] | [kPa/m] | [kPa] | [-] | [kPa] | [kPa] | [kPa/m] | [-] | [kPa] | [kPa/m] | [-] | [-] | [-] | [-] | [-] | [-] | [-] | [degrees/m]
|  |  |  | water depth | 3.04 | m | 1 | 0 | API sand | API sand | 9.2 | 0 | 0 | 30 | 25 | 0.8 | 0 | 0 | 0 | 0.5 | 15000 | 0 | 81 | 1 | 4800 | 300000 | 0 | 0.46 | 0 | 0 | 0 | 0 | 20 | 1 | 1 | 1 | 1 | 0
Pile |  |  |  | Loads |  |  | 2 | -6.2 | API clay | API clay | 6.5 | 17 | 0 | 0 | -5 | 0.8 | 0 | 0.015 | 0 | 0.5 | 5000 | 0 | #N/A | 1 | #N/A | 400000 | 0 | 0.46 | 0 | 0 | 0 | 0 | #N/A | 1 | 1 | 1 | 1 | 0
head | 0 | m VREF |  | H | 1544 | kN | 3 | -17.5 | API sand | API sand | 8.4 | 0 | 0 | 31.5 | 26.5 | 0.8 | 0 | 0 | 0 | 0.5 | 15000 | 0 | 84 | 1 | 5760 | 300000 | 0 | 0.46 | 0 | 0 | 0 | 0 | 24 | 1 | 1 | 1 | 1 | 0
length (start) | 38 | m | 33 | Mxy | -141800 | kNm | 4 | -23.2 | API clay | API clay | 9.2 | 120 | 0 | 0 | -5 | 0.8 | 0 | 0.014 | 0 | 0.5 | 18000 | 0 | #N/A | 1 | #N/A | 400000 | 0 | 0.46 | 0 | 0 | 0 | 0 | #N/A | 1 | 1 | 1 | 1 | 0
length (end) | 38 | m | 60 | Vc | 4720 | kN | 5 | -42.9 | API sand | API sand | 10.4 | 0 | 0 | 40 | 35 | 0.8 | 0 | 0 | 0 | 0.5 | 15000 | 0 | 115 | 1 | 12000 | 300000 | 0 | 0.46 | 0 | 0 | 0 | 0 | 50 | 1 | 1 | 1 | 1 | 0
length (increment) | 1 | m |  | Vt | 0 | kN
outer diameter | 5.5 | m |  | Mz | 0 | kN
density | 78 | kN/m³ |  | Settings
sigma_y | 355000 | kPa |  | pile_type | open | text
E | 207000000 | kPa
G | 79000000 | kPa
ksf | 0.53
section | cross_section.toplevel | cross_section.thickness
[number] | [m VREF] | [m]
1 | 0 | 0.09 | [25 empty] | delta | f1 | q1
[28 empty] | 15 | 48 | 1900 | 8
[28 empty] | 16 | 51.8 | 2100 | 8.8
[28 empty] | 17 | 55.6 | 2300 | 9.6
[28 empty] | 18 | 59.4 | 2500 | 10.4
[28 empty] | 19 | 63.2 | 2700 | 11.2
[28 empty] | 20 | 67 | 2900 | 12
[28 empty] | 21 | 69.8 | 3280 | 13.6
[28 empty] | 22 | 72.6 | 3660 | 15.2
[28 empty] | 23 | 75.4 | 4040 | 16.8
[28 empty] | 24 | 78.2 | 4420 | 18.4
[28 empty] | 25 | 81 | 4800 | 20
[28 empty] | 26 | 84 | 5760 | 24
[28 empty] | 27 | 87 | 6720 | 28
[28 empty] | 28 | 90 | 7680 | 32
[28 empty] | 29 | 93 | 8640 | 36
[28 empty] | 30 | 96 | 9600 | 40
[28 empty] | 31 | 99.8 | 10080 | 42
[28 empty] | 32 | 103.6 | 10560 | 44
[28 empty] | 33 | 107.4 | 11040 | 46
[28 empty] | 34 | 111.2 | 11520 | 48
[28 empty] | 35 | 115 | 12000 | 50
36
37
Note on A1: Martin Møller: Takes the name from the tab
Note on G4: Martin Møller: Removes soil from top of profile
Note on S4: Martin Møller: For sand 1.0 for closed ended and 0.8 for open ended is recomended
Note on G5: Martin Møller: Removes soil from top of profile
Note on G6: Martin Møller: Water depth including scour. Only used for printing, not used in calculation!
Note on R6: Pooyan Ghasemi: the values are phi(LB)-5
Note on G8: Martin Møller: If pile head is fixed, eg. jacket structure, M and H have same sign. If pile head is free, the signs have to be opposite. Please refer til coordinate system
Note on B9: Martin Møller: Starting length if running length vs. rotation analysis. If not this is simply just the length and the "end" and "increment" boxes should be left blank!
Note on B13: Martin Møller: Density of pile material. Bouancy substrated inside routine
Note on B14: Martin Møller: Only relevant for check of stresses
Note on B17: Evelina Vaitkunaitè: shear correction factor for Timoshenko beam theory. For circular cross section with thin wall: ksf=(2*(1+v))/(4+3*v), where v is Poisson's ratio

## A-25_crit
A-25_crit
|  |  |  | Scour |  |  | Soil | [13 empty] | Not needed |  |  |  |  | Not needed
n_layers | 5 | - |  | local | 0 | m | layer | toplevel | model_py | model_axial | gamma_eff | cu | delta_cu | phi | delta_eff | K0 | c_eff | epsilon50 | delta_epsilon50 | J | Es | delta_Es | limit_skin | limit_alpha | limit_tip | G0 | delta_G0 | poisson | q_ur | delta_q_ur | k_rm | RQD | Nq | t-multiplier | z-multiplier | p-multiplier | y-multiplier | delta_phi
n_sections | 1 | - |  | ORD | 0 | m | [number] | [m VREF] | [text] | [text] | [kN/m³] | [kPa] | [kPa/m] | [degrees] | [degrees] | [-] | [kPa] | [-] | [m-1] | [-] | [kPa] | [kPa/m] | [kPa] | [-] | [kPa] | [kPa] | [kPa/m] | [-] | [kPa] | [kPa/m] | [-] | [-] | [-] | [-] | [-] | [-] | [-] | [degrees/m]
|  |  |  | water depth | 3.04 | m | 1 | 0 | API sand | API sand | 9.2 | 0 | 0 | 30 | 25 | 0.8 | 0 | 0 | 0 | 0.5 | 15000 | 0 | 81 | 1 | 4800 | 300000 | 0 | 0.46 | 0 | 0 | 0 | 0 | 20 | 1 | 1 | 1 | 1 | 0
Pile |  |  |  | Loads |  |  | 2 | -6.2 | API clay | API clay | 6.5 | 17 | 0 | 0 | -5 | 0.8 | 0 | 0.015 | 0 | 0.5 | 5000 | 0 | #N/A | 1 | #N/A | 400000 | 0 | 0.46 | 0 | 0 | 0 | 0 | #N/A | 1 | 1 | 1 | 1 | 0
head | 0 | m VREF |  | H | 1544 | kN | 3 | -17.5 | API sand | API sand | 8.4 | 0 | 0 | 31.5 | 26.5 | 0.8 | 0 | 0 | 0 | 0.5 | 15000 | 0 | 84 | 1 | 5760 | 300000 | 0 | 0.46 | 0 | 0 | 0 | 0 | 24 | 1 | 1 | 1 | 1 | 0
length (start) | 30 | m | 33 | Mxy | -141800 | kNm | 4 | -23.2 | API clay | API clay | 9.2 | 120 | 0 | 0 | -5 | 0.8 | 0 | 0.014 | 0 | 0.5 | 18000 | 0 | #N/A | 1 | #N/A | 400000 | 0 | 0.46 | 0 | 0 | 0 | 0 | #N/A | 1 | 1 | 1 | 1 | 0
length (end) | 50 | m | 60 | Vc | 4720 | kN | 5 | -42.9 | API sand | API sand | 10.4 | 0 | 0 | 40 | 35 | 0.8 | 0 | 0 | 0 | 0.5 | 15000 | 0 | 115 | 1 | 12000 | 300000 | 0 | 0.46 | 0 | 0 | 0 | 0 | 50 | 1 | 1 | 1 | 1 | 0
length (increment) | 1 | m |  | Vt | 0 | kN
outer diameter | 5.5 | m |  | Mz | 0 | kN
density | 78 | kN/m³ |  | Settings
sigma_y | 355000 | kPa |  | pile_type | open | text
E | 207000000 | kPa
G | 79000000 | kPa
ksf | 0.53
section | cross_section.toplevel | cross_section.thickness
[number] | [m VREF] | [m]
1 | 0 | 0.09 | [25 empty] | delta | f1 | q1
[28 empty] | 15 | 48 | 1900 | 8
[28 empty] | 16 | 51.8 | 2100 | 8.8
[28 empty] | 17 | 55.6 | 2300 | 9.6
[28 empty] | 18 | 59.4 | 2500 | 10.4
[28 empty] | 19 | 63.2 | 2700 | 11.2
[28 empty] | 20 | 67 | 2900 | 12
[28 empty] | 21 | 69.8 | 3280 | 13.6
[28 empty] | 22 | 72.6 | 3660 | 15.2
[28 empty] | 23 | 75.4 | 4040 | 16.8
[28 empty] | 24 | 78.2 | 4420 | 18.4
[28 empty] | 25 | 81 | 4800 | 20
[28 empty] | 26 | 84 | 5760 | 24
[28 empty] | 27 | 87 | 6720 | 28
[28 empty] | 28 | 90 | 7680 | 32
[28 empty] | 29 | 93 | 8640 | 36
[28 empty] | 30 | 96 | 9600 | 40
[28 empty] | 31 | 99.8 | 10080 | 42
[28 empty] | 32 | 103.6 | 10560 | 44
[28 empty] | 33 | 107.4 | 11040 | 46
[28 empty] | 34 | 111.2 | 11520 | 48
[28 empty] | 35 | 115 | 12000 | 50
36
37
Note on A1: Martin Møller: Takes the name from the tab
Note on G4: Martin Møller: Removes soil from top of profile
Note on S4: Martin Møller: For sand 1.0 for closed ended and 0.8 for open ended is recomended
Note on G5: Martin Møller: Removes soil from top of profile
Note on G6: Martin Møller: Water depth including scour. Only used for printing, not used in calculation!
Note on R6: Pooyan Ghasemi: the values are phi(LB)-5
Note on G8: Martin Møller: If pile head is fixed, eg. jacket structure, M and H have same sign. If pile head is free, the signs have to be opposite. Please refer til coordinate system
Note on B9: Martin Møller: Starting length if running length vs. rotation analysis. If not this is simply just the length and the "end" and "increment" boxes should be left blank!
Note on B13: Martin Møller: Density of pile material. Bouancy substrated inside routine
Note on B14: Martin Møller: Only relevant for check of stresses
Note on B17: Evelina Vaitkunaitè: shear correction factor for Timoshenko beam theory. For circular cross section with thin wall: ksf=(2*(1+v))/(4+3*v), where v is Poisson's ratio

## A-25_ULS
A-25_ULS
|  |  |  | Scour |  |  | Soil | [13 empty] | Not needed |  |  |  |  | Not needed
n_layers | 5 | - |  | local | 0 | m | layer | toplevel | model_py | model_axial | gamma_eff | cu | delta_cu | phi | delta_eff | K0 | c_eff | epsilon50 | delta_epsilon50 | J | Es | delta_Es | limit_skin | limit_alpha | limit_tip | G0 | delta_G0 | poisson | q_ur | delta_q_ur | k_rm | RQD | Nq | t-multiplier | z-multiplier | p-multiplier | y-multiplier | delta_phi
n_sections | 1 | - |  | ORD | 0 | m | [number] | [m VREF] | [text] | [text] | [kN/m³] | [kPa] | [kPa/m] | [degrees] | [degrees] | [-] | [kPa] | [-] | [m-1] | [-] | [kPa] | [kPa/m] | [kPa] | [-] | [kPa] | [kPa] | [kPa/m] | [-] | [kPa] | [kPa/m] | [-] | [-] | [-] | [-] | [-] | [-] | [-] | [degrees/m]
|  |  |  | water depth | 3.04 | m | 1 | 0 | API sand | API sand | 9.2 | 0 | 0 | 30 | 25 | 0.8 | 0 | 0 | 0 | 0.5 | 15000 | 0 | 81 | 1 | 4800 | 300000 | 0 | 0.46 | 0 | 0 | 0 | 0 | 20 | 1 | 1 | 1 | 1 | 0
Pile |  |  |  | Loads |  |  | 2 | -6.2 | API clay | API clay | 6.5 | 17 | 0 | 0 | -5 | 0.8 | 0 | 0.015 | 0 | 0.5 | 5000 | 0 | #N/A | 1 | #N/A | 400000 | 0 | 0.46 | 0 | 0 | 0 | 0 | #N/A | 1 | 1 | 1 | 1 | 0
head | 0 | m VREF |  | H | 2161.6 | kN | 3 | -17.5 | API sand | API sand | 8.4 | 0 | 0 | 31.5 | 26.5 | 0.8 | 0 | 0 | 0 | 0.5 | 15000 | 0 | 84 | 1 | 5760 | 300000 | 0 | 0.46 | 0 | 0 | 0 | 0 | 24 | 1 | 1 | 1 | 1 | 0
length (start) | 38 | m | 33 | Mxy | -198520 | kNm | 4 | -23.2 | API clay | API clay | 9.2 | 120 | 0 | 0 | -5 | 0.8 | 0 | 0.014 | 0 | 0.5 | 18000 | 0 | #N/A | 1 | #N/A | 400000 | 0 | 0.46 | 0 | 0 | 0 | 0 | #N/A | 1 | 1 | 1 | 1 | 0
length (end) | 38 | m | 60 | Vc | 4720 | kN | 5 | -42.9 | API sand | API sand | 10.4 | 0 | 0 | 40 | 35 | 0.8 | 0 | 0 | 0 | 0.5 | 15000 | 0 | 115 | 1 | 12000 | 300000 | 0 | 0.46 | 0 | 0 | 0 | 0 | 50 | 1 | 1 | 1 | 1 | 0
length (increment) | 1 | m |  | Vt | 0 | kN
outer diameter | 5.5 | m |  | Mz | 0 | kN
density | 78 | kN/m³ |  | Settings
sigma_y | 355000 | kPa |  | pile_type | open | text
E | 207000000 | kPa
G | 79000000 | kPa
ksf | 0.53
section | cross_section.toplevel | cross_section.thickness
[number] | [m VREF] | [m]
1 | 0 | 0.09 | [25 empty] | delta | f1 | q1
[28 empty] | 15 | 48 | 1900 | 8
[28 empty] | 16 | 51.8 | 2100 | 8.8
[28 empty] | 17 | 55.6 | 2300 | 9.6
[28 empty] | 18 | 59.4 | 2500 | 10.4
[28 empty] | 19 | 63.2 | 2700 | 11.2
[28 empty] | 20 | 67 | 2900 | 12
[28 empty] | 21 | 69.8 | 3280 | 13.6
[28 empty] | 22 | 72.6 | 3660 | 15.2
[28 empty] | 23 | 75.4 | 4040 | 16.8
[28 empty] | 24 | 78.2 | 4420 | 18.4
[28 empty] | 25 | 81 | 4800 | 20
[28 empty] | 26 | 84 | 5760 | 24
[28 empty] | 27 | 87 | 6720 | 28
[28 empty] | 28 | 90 | 7680 | 32
[28 empty] | 29 | 93 | 8640 | 36
[28 empty] | 30 | 96 | 9600 | 40
[28 empty] | 31 | 99.8 | 10080 | 42
[28 empty] | 32 | 103.6 | 10560 | 44
[28 empty] | 33 | 107.4 | 11040 | 46
[28 empty] | 34 | 111.2 | 11520 | 48
[28 empty] | 35 | 115 | 12000 | 50
36
37
Note on A1: Martin Møller: Takes the name from the tab
Note on G4: Martin Møller: Removes soil from top of profile
Note on S4: Martin Møller: For sand 1.0 for closed ended and 0.8 for open ended is recomended
Note on G5: Martin Møller: Removes soil from top of profile
Note on G6: Martin Møller: Water depth including scour. Only used for printing, not used in calculation!
Note on R6: Pooyan Ghasemi: the values are phi(LB)-5
Note on G8: Martin Møller: If pile head is fixed, eg. jacket structure, M and H have same sign. If pile head is free, the signs have to be opposite. Please refer til coordinate system
Note on B9: Martin Møller: Starting length if running length vs. rotation analysis. If not this is simply just the length and the "end" and "increment" boxes should be left blank!
Note on B13: Martin Møller: Density of pile material. Bouancy substrated inside routine
Note on B14: Martin Møller: Only relevant for check of stresses
Note on B17: Evelina Vaitkunaitè: shear correction factor for Timoshenko beam theory. For circular cross section with thin wall: ksf=(2*(1+v))/(4+3*v), where v is Poisson's ratio

## A-25_seismic
A-25_seismic
|  |  |  | Scour |  |  | Soil | [13 empty] | Not needed |  |  |  |  | Not needed
n_layers | 7 | - |  | local | 0 | m | layer | toplevel | model_py | model_axial | gamma_eff | cu | delta_cu | phi | delta_eff | K0 | c_eff | epsilon50 | delta_epsilon50 | J | Es | delta_Es | limit_skin | limit_alpha | limit_tip | G0 | delta_G0 | poisson | q_ur | delta_q_ur | k_rm | RQD | Nq | t-multiplier | z-multiplier | p-multiplier | y-multiplier | delta_phi
n_sections | 1 | - |  | ORD | 0 | m | [number] | [m VREF] | [text] | [text] | [kN/m³] | [kPa] | [kPa/m] | [degrees] | [degrees] | [-] | [kPa] | [-] | [m-1] | [-] | [kPa] | [kPa/m] | [kPa] | [-] | [kPa] | [kPa] | [kPa/m] | [-] | [kPa] | [kPa/m] | [-] | [-] | [-] | [-] | [-] | [-] | [-] | [degrees/m]
|  |  |  | water depth | 3.04 | m | 1 | 0 | API sand | API sand | 9.2 | 0 | 0 | 30 | 25 | 0.8 | 0 | 0 | 0 | 0.5 | 23400 | 0 | 81 | 1 | 4800 | 300000 | 0 | 0.46 | 0 | 0 | 0 | 0 | 20 | 1 | 1 | 0 | 1 | 0
Pile |  |  |  | Loads |  |  | 2 | -6.2 | API clay | API clay | 6.5 | 17 | 0 | 0 | -5 | 0.8 | 0 | 0.015 | 0 | 0.5 | 250000 | 0 | #N/A | 1 | #N/A | 400000 | 0 | 0.46 | 0 | 0 | 0 | 0 | #N/A | 1 | 1 | 1 | 1 | 0
head | 0 | m VREF |  | H | 1544 | kN | 3 | -10 | API clay | API clay | 6.5 | 17 | 0 | 0 | -5 | 0.8 | 0 | 0.015 | 0 | 0.5 | 250000 | 0 | #N/A | 1 | #N/A | 400000 | 0 | 0.46 | 0 | 0 | 0 | 0 | #N/A | 1 | 1 | 1 | 1 | 0
length (start) | 35 | m | 33 | Mxy | -141800 | kNm | 4 | -15 | API clay | API clay | 6.5 | 17 | 0 | 0 | -5 | 0.8 | 0 | 0.015 | 0 | 0.5 | 250000 | 0 | #N/A | 1 | #N/A | 400000 | 0 | 0.46 | 0 | 0 | 0 | 0 | #N/A | 1 | 1 | 1 | 1 | 0
length (end) | 50 | m | 60 | Vc | 4720 | kN | 5 | -17.5 | API sand | API sand | 8.4 | 0 | 0 | 31.5 | 26.5 | 0.8 | 0 | 0 | 0 | 0.5 | 23400 | 0 | 84 | 1 | 5760 | 300000 | 0 | 0.46 | 0 | 0 | 0 | 0 | 24 | 1 | 1 | 1 | 1 | 0
length (increment) | 1 | m |  | Vt | 0 | kN | 6 | -23.2 | API clay | API clay | 9.2 | 120 | 0 | 0 | -5 | 0.8 | 0 | 0.014 | 0 | 0.5 | 250000 | 0 | #N/A | 1 | #N/A | 400000 | 0 | 0.46 | 0 | 0 | 0 | 0 | #N/A | 1 | 1 | 1 | 1 | 0
outer diameter | 5.5 | m |  | Mz | 0 | kN | 7 | -42.9 | API sand | API sand | 10.4 | 0 | 0 | 40 | 35 | 0.8 | 0 | 0 | 0 | 0.5 | 23400 | 0 | 115 | 1 | 12000 | 300000 | 0 | 0.46 | 0 | 0 | 0 | 0 | 50 | 1 | 1 | 1 | 1 | 0
density | 78 | kN/m³ |  | Settings
sigma_y | 355000 | kPa |  | pile_type | open | text
E | 207000000 | kPa
G | 79000000 | kPa
ksf | 0.53
section | cross_section.toplevel | cross_section.thickness
[number] | [m VREF] | [m]
1 | 0 | 0.09 | [25 empty] | delta | f1 | q1
[28 empty] | 15 | 48 | 1900 | 8
[28 empty] | 16 | 51.8 | 2100 | 8.8
[28 empty] | 17 | 55.6 | 2300 | 9.6
[28 empty] | 18 | 59.4 | 2500 | 10.4
[28 empty] | 19 | 63.2 | 2700 | 11.2
[28 empty] | 20 | 67 | 2900 | 12
[28 empty] | 21 | 69.8 | 3280 | 13.6
[28 empty] | 22 | 72.6 | 3660 | 15.2
[28 empty] | 23 | 75.4 | 4040 | 16.8
[28 empty] | 24 | 78.2 | 4420 | 18.4
[28 empty] | 25 | 81 | 4800 | 20
[28 empty] | 26 | 84 | 5760 | 24
[28 empty] | 27 | 87 | 6720 | 28
[28 empty] | 28 | 90 | 7680 | 32
[28 empty] | 29 | 93 | 8640 | 36
[28 empty] | 30 | 96 | 9600 | 40
[28 empty] | 31 | 99.8 | 10080 | 42
[28 empty] | 32 | 103.6 | 10560 | 44
[28 empty] | 33 | 107.4 | 11040 | 46
[28 empty] | 34 | 111.2 | 11520 | 48
[28 empty] | 35 | 115 | 12000 | 50
36
37
Note on A1: Martin Møller: Takes the name from the tab
Note on G4: Martin Møller: Removes soil from top of profile
Note on S4: Martin Møller: For sand 1.0 for closed ended and 0.8 for open ended is recomended
Note on G5: Martin Møller: Removes soil from top of profile
Note on G6: Martin Møller: Water depth including scour. Only used for printing, not used in calculation!
Note on R6: Pooyan Ghasemi: the values are phi(LB)-5
Note on G8: Martin Møller: If pile head is fixed, eg. jacket structure, M and H have same sign. If pile head is free, the signs have to be opposite. Please refer til coordinate system
Note on B9: Martin Møller: Starting length if running length vs. rotation analysis. If not this is simply just the length and the "end" and "increment" boxes should be left blank!
Note on B13: Martin Møller: Density of pile material. Bouancy substrated inside routine
Note on B14: Martin Møller: Only relevant for check of stresses
Note on B17: Evelina Vaitkunaitè: shear correction factor for Timoshenko beam theory. For circular cross section with thin wall: ksf=(2*(1+v))/(4+3*v), where v is Poisson's ratio

## A-25_crit_seismic
A-25_crit_seismic
|  |  |  | Scour |  |  | Soil | [13 empty] | Not needed |  |  |  |  | Not needed
n_layers | 7 | - |  | local | 0 | m | layer | toplevel | model_py | model_axial | gamma_eff | cu | delta_cu | phi | delta_eff | K0 | c_eff | epsilon50 | delta_epsilon50 | J | Es | delta_Es | limit_skin | limit_alpha | limit_tip | G0 | delta_G0 | poisson | q_ur | delta_q_ur | k_rm | RQD | Nq | t-multiplier | z-multiplier | p-multiplier | y-multiplier | delta_phi
n_sections | 1 | - |  | ORD | 0 | m | [number] | [m VREF] | [text] | [text] | [kN/m³] | [kPa] | [kPa/m] | [degrees] | [degrees] | [-] | [kPa] | [-] | [m-1] | [-] | [kPa] | [kPa/m] | [kPa] | [-] | [kPa] | [kPa] | [kPa/m] | [-] | [kPa] | [kPa/m] | [-] | [-] | [-] | [-] | [-] | [-] | [-] | [degrees/m]
|  |  |  | water depth | 3.04 | m | 1 | 0 | API sand | API sand | 9.2 | 0 | 0 | 30 | 25 | 0.8 | 0 | 0 | 0 | 0.5 | 23400 | 0 | 81 | 1 | 4800 | 300000 | 0 | 0.46 | 0 | 0 | 0 | 0 | 20 | 1 | 1 | 0 | 1 | 0
Pile |  |  |  | Loads |  |  | 2 | -6.2 | API clay | API clay | 6.5 | 17 | 0 | 0 | -5 | 0.8 | 0 | 0.015 | 0 | 0.5 | 250000 | 0 | #N/A | 1 | #N/A | 400000 | 0 | 0.46 | 0 | 0 | 0 | 0 | #N/A | 1 | 1 | 1 | 1 | 0
head | 0 | m VREF |  | H | 1544 | kN | 3 | -10 | API clay | API clay | 6.5 | 17 | 0 | 0 | -5 | 0.8 | 0 | 0.015 | 0 | 0.5 | 250000 | 0 | #N/A | 1 | #N/A | 400000 | 0 | 0.46 | 0 | 0 | 0 | 0 | #N/A | 1 | 1 | 1 | 1 | 0
length (start) | 30 | m | 33 | Mxy | -141800 | kNm | 4 | -15 | API clay | API clay | 6.5 | 17 | 0 | 0 | -5 | 0.8 | 0 | 0.015 | 0 | 0.5 | 250000 | 0 | #N/A | 1 | #N/A | 400000 | 0 | 0.46 | 0 | 0 | 0 | 0 | #N/A | 1 | 1 | 1 | 1 | 0
length (end) | 50 | m | 60 | Vc | 4720 | kN | 5 | -17.5 | API sand | API sand | 8.4 | 0 | 0 | 31.5 | 26.5 | 0.8 | 0 | 0 | 0 | 0.5 | 23400 | 0 | 84 | 1 | 5760 | 300000 | 0 | 0.46 | 0 | 0 | 0 | 0 | 24 | 1 | 1 | 1 | 1 | 0
length (increment) | 1 | m |  | Vt | 0 | kN | 6 | -23.2 | API clay | API clay | 9.2 | 120 | 0 | 0 | -5 | 0.8 | 0 | 0.014 | 0 | 0.5 | 250000 | 0 | #N/A | 1 | #N/A | 400000 | 0 | 0.46 | 0 | 0 | 0 | 0 | #N/A | 1 | 1 | 1 | 1 | 0
outer diameter | 5.5 | m |  | Mz | 0 | kN | 7 | -42.9 | API sand | API sand | 10.4 | 0 | 0 | 40 | 35 | 0.8 | 0 | 0 | 0 | 0.5 | 23400 | 0 | 115 | 1 | 12000 | 300000 | 0 | 0.46 | 0 | 0 | 0 | 0 | 50 | 1 | 1 | 1 | 1 | 0
density | 78 | kN/m³ |  | Settings
sigma_y | 355000 | kPa |  | pile_type | open | text
E | 207000000 | kPa
G | 79000000 | kPa
ksf | 0.53
section | cross_section.toplevel | cross_section.thickness
[number] | [m VREF] | [m]
1 | 0 | 0.09 | [25 empty] | delta | f1 | q1
[28 empty] | 15 | 48 | 1900 | 8
[28 empty] | 16 | 51.8 | 2100 | 8.8
[28 empty] | 17 | 55.6 | 2300 | 9.6
[28 empty] | 18 | 59.4 | 2500 | 10.4
[28 empty] | 19 | 63.2 | 2700 | 11.2
[28 empty] | 20 | 67 | 2900 | 12
[28 empty] | 21 | 69.8 | 3280 | 13.6
[28 empty] | 22 | 72.6 | 3660 | 15.2
[28 empty] | 23 | 75.4 | 4040 | 16.8
[28 empty] | 24 | 78.2 | 4420 | 18.4
[28 empty] | 25 | 81 | 4800 | 20
[28 empty] | 26 | 84 | 5760 | 24
[28 empty] | 27 | 87 | 6720 | 28
[28 empty] | 28 | 90 | 7680 | 32
[28 empty] | 29 | 93 | 8640 | 36
[28 empty] | 30 | 96 | 9600 | 40
[28 empty] | 31 | 99.8 | 10080 | 42
[28 empty] | 32 | 103.6 | 10560 | 44
[28 empty] | 33 | 107.4 | 11040 | 46
[28 empty] | 34 | 111.2 | 11520 | 48
[28 empty] | 35 | 115 | 12000 | 50
36
37
Note on A1: Martin Møller: Takes the name from the tab
Note on G4: Martin Møller: Removes soil from top of profile
Note on S4: Martin Møller: For sand 1.0 for closed ended and 0.8 for open ended is recomended
Note on G5: Martin Møller: Removes soil from top of profile
Note on G6: Martin Møller: Water depth including scour. Only used for printing, not used in calculation!
Note on R6: Pooyan Ghasemi: the values are phi(LB)-5
Note on G8: Martin Møller: If pile head is fixed, eg. jacket structure, M and H have same sign. If pile head is free, the signs have to be opposite. Please refer til coordinate system
Note on B9: Martin Møller: Starting length if running length vs. rotation analysis. If not this is simply just the length and the "end" and "increment" boxes should be left blank!
Note on B13: Martin Møller: Density of pile material. Bouancy substrated inside routine
Note on B14: Martin Møller: Only relevant for check of stresses
Note on B17: Evelina Vaitkunaitè: shear correction factor for Timoshenko beam theory. For circular cross section with thin wall: ksf=(2*(1+v))/(4+3*v), where v is Poisson's ratio

## A-25_ULS_scour
A-25_ULS_scour
|  |  |  | Scour |  |  | Soil | [13 empty] | Not needed |  |  |  |  | Not needed
n_layers | 5 | - |  | local | 2 | m | layer | toplevel | model_py | model_axial | gamma_eff | cu | delta_cu | phi | delta_eff | K0 | c_eff | epsilon50 | delta_epsilon50 | J | Es | delta_Es | limit_skin | limit_alpha | limit_tip | G0 | delta_G0 | poisson | q_ur | delta_q_ur | k_rm | RQD | Nq | t-multiplier | z-multiplier | p-multiplier | y-multiplier | delta_phi
n_sections | 1 | - |  | ORD | 0 | m | [number] | [m VREF] | [text] | [text] | [kN/m³] | [kPa] | [kPa/m] | [degrees] | [degrees] | [-] | [kPa] | [-] | [m-1] | [-] | [kPa] | [kPa/m] | [kPa] | [-] | [kPa] | [kPa] | [kPa/m] | [-] | [kPa] | [kPa/m] | [-] | [-] | [-] | [-] | [-] | [-] | [-] | [degrees/m]
|  |  |  | water depth | 3.04 | m | 1 | 0 | API sand | API sand | 9.2 | 0 | 0 | 30 | 25 | 0.8 | 0 | 0 | 0 | 0.5 | 15000 | 0 | 81 | 1 | 4800 | 300000 | 0 | 0.46 | 0 | 0 | 0 | 0 | 20 | 1 | 1 | 1 | 1 | 0
Pile |  |  |  | Loads |  |  | 2 | -6.2 | API clay | API clay | 6.5 | 17 | 0 | 0 | -5 | 0.8 | 0 | 0.015 | 0 | 0.5 | 5000 | 0 | #N/A | 1 | #N/A | 400000 | 0 | 0.46 | 0 | 0 | 0 | 0 | #N/A | 1 | 1 | 1 | 1 | 0
head | 0 | m VREF |  | H | 2161.6 | kN | 3 | -17.5 | API sand | API sand | 8.4 | 0 | 0 | 31.5 | 26.5 | 0.8 | 0 | 0 | 0 | 0.5 | 15000 | 0 | 84 | 1 | 5760 | 300000 | 0 | 0.46 | 0 | 0 | 0 | 0 | 24 | 1 | 1 | 1 | 1 | 0
length (start) | 38 | m | 33 | Mxy | -198520 | kNm | 4 | -23.2 | API clay | API clay | 9.2 | 120 | 0 | 0 | -5 | 0.8 | 0 | 0.014 | 0 | 0.5 | 18000 | 0 | #N/A | 1 | #N/A | 400000 | 0 | 0.46 | 0 | 0 | 0 | 0 | #N/A | 1 | 1 | 1 | 1 | 0
length (end) | 38 | m | 60 | Vc | 4720 | kN | 5 | -42.9 | API sand | API sand | 10.4 | 0 | 0 | 40 | 35 | 0.8 | 0 | 0 | 0 | 0.5 | 15000 | 0 | 115 | 1 | 12000 | 300000 | 0 | 0.46 | 0 | 0 | 0 | 0 | 50 | 1 | 1 | 1 | 1 | 0
length (increment) | 1 | m |  | Vt | 0 | kN
outer diameter | 5.5 | m |  | Mz | 0 | kN
density | 78 | kN/m³ |  | Settings
sigma_y | 355000 | kPa |  | pile_type | open | text
E | 207000000 | kPa
G | 79000000 | kPa
ksf | 0.53
section | cross_section.toplevel | cross_section.thickness
[number] | [m VREF] | [m]
1 | 0 | 0.09 | [25 empty] | delta | f1 | q1
[28 empty] | 15 | 48 | 1900 | 8
[28 empty] | 16 | 51.8 | 2100 | 8.8
[28 empty] | 17 | 55.6 | 2300 | 9.6
[28 empty] | 18 | 59.4 | 2500 | 10.4
[28 empty] | 19 | 63.2 | 2700 | 11.2
[28 empty] | 20 | 67 | 2900 | 12
[28 empty] | 21 | 69.8 | 3280 | 13.6
[28 empty] | 22 | 72.6 | 3660 | 15.2
[28 empty] | 23 | 75.4 | 4040 | 16.8
[28 empty] | 24 | 78.2 | 4420 | 18.4
[28 empty] | 25 | 81 | 4800 | 20
[28 empty] | 26 | 84 | 5760 | 24
[28 empty] | 27 | 87 | 6720 | 28
[28 empty] | 28 | 90 | 7680 | 32
[28 empty] | 29 | 93 | 8640 | 36
[28 empty] | 30 | 96 | 9600 | 40
[28 empty] | 31 | 99.8 | 10080 | 42
[28 empty] | 32 | 103.6 | 10560 | 44
[28 empty] | 33 | 107.4 | 11040 | 46
[28 empty] | 34 | 111.2 | 11520 | 48
[28 empty] | 35 | 115 | 12000 | 50
36
37
Note on A1: Martin Møller: Takes the name from the tab
Note on G4: Martin Møller: Removes soil from top of profile
Note on S4: Martin Møller: For sand 1.0 for closed ended and 0.8 for open ended is recomended
Note on G5: Martin Møller: Removes soil from top of profile
Note on G6: Martin Møller: Water depth including scour. Only used for printing, not used in calculation!
Note on R6: Pooyan Ghasemi: the values are phi(LB)-5
Note on G8: Martin Møller: If pile head is fixed, eg. jacket structure, M and H have same sign. If pile head is free, the signs have to be opposite. Please refer til coordinate system
Note on B9: Martin Møller: Starting length if running length vs. rotation analysis. If not this is simply just the length and the "end" and "increment" boxes should be left blank!
Note on B13: Martin Møller: Density of pile material. Bouancy substrated inside routine
Note on B14: Martin Møller: Only relevant for check of stresses
Note on B17: Evelina Vaitkunaitè: shear correction factor for Timoshenko beam theory. For circular cross section with thin wall: ksf=(2*(1+v))/(4+3*v), where v is Poisson's ratio

## A-25_PISA
A-25_PISA
|  |  |  | Scour |  |  | Soil | [13 empty] | Not needed |  |  |  |  | Not needed
n_layers | 4 | - |  | local | 0 | m | layer | toplevel | model_py | model_axial | gamma_eff | cu | delta_cu | phi | delta_eff | K0 | c_eff | epsilon50 | delta_epsilon50 | J | Es | delta_Es | limit_skin | limit_alpha | limit_tip | G0 | delta_G0 | poisson | q_ur | delta_q_ur | k_rm | RQD | Nq | t-multiplier | z-multiplier | p-multiplier | y-multiplier | delta_phi
n_sections | 1 | - |  | ORD | 0 | m | [number] | [m VREF] | [text] | [text] | [kN/m³] | [kPa] | [kPa/m] | [degrees] | [degrees] | [-] | [kPa] | [-] | [m-1] | [-] | [kPa] | [kPa/m] | [kPa] | [-] | [kPa] | [kPa] | [kPa/m] | [-] | [kPa] | [kPa/m] | [-] | [-] | [-] | [-] | [-] | [-] | [-] | [degrees/m]
|  |  |  | water depth | 3.04 | m | 1 | 0 | Silty Sand FINAL | API sand | 9.2 | 0 | 0 | 30 | 25 | 0.8 | 0 | 0 | 0 | 0.5 | 15000 | 0 | 81 | 1 | 4800 | 300000 | 0 | 0.46 | 0 | 0 | 0 | 0 | 20 | 1 | 1 | 1 | 1 | 0
Pile |  |  |  | Loads |  |  | 2 | -6.2 | Organic clay FINAL option 2 | API clay | 6.5 | 17 | 0 | 0 | -5 | 0.8 | 0 | 0.015 | 0 | 0.5 | 5000 | 0 | #N/A | 1 | #N/A | 400000 | 0 | 0.46 | 0 | 0 | 0 | 0 | #N/A | 1 | 1 | 1 | 1 | 0
head | 0 | m VREF |  | H | 1544 | kN | 3 | -17.5 | Silty Sand FINAL | API sand | 8.4 | 0 | 0 | 31.5 | 26.5 | 0.8 | 0 | 0 | 0 | 0.5 | 15000 | 0 | 84 | 1 | 5760 | 300000 | 0 | 0.46 | 0 | 0 | 0 | 0 | 24 | 1 | 1 | 1 | 1 | 0
length (start) | 35.1 | m | 33 | Mxy | -141800 | kNm | 4 | -23.2 | Clay higher G FINAL | API clay | 9.2 | 120 | 0 | 0 | -5 | 0.8 | 0 | 0.014 | 0 | 0.5 | 18000 | 0 | #N/A | 1 | #N/A | 400000 | 0 | 0.46 | 0 | 0 | 0 | 0 | #N/A | 1 | 1 | 1 | 1 | 0
length (end) | 35.1 | m | 60 | Vc | 4720 | kN
length (increment) | 1 | m |  | Vt | 0 | kN
outer diameter | 5.5 | m |  | Mz | 0 | kN
density | 78 | kN/m³ |  | Settings
sigma_y | 355000 | kPa |  | pile_type | open | text
E | 207000000 | kPa
G | 79000000 | kPa
ksf | 0.53
section | cross_section.toplevel | cross_section.thickness
[number] | [m VREF] | [m]
1 | 0 | 0.09 | [25 empty] | delta | f1 | q1
[28 empty] | 15 | 48 | 1900 | 8
[28 empty] | 16 | 51.8 | 2100 | 8.8
[28 empty] | 17 | 55.6 | 2300 | 9.6
[28 empty] | 18 | 59.4 | 2500 | 10.4
[28 empty] | 19 | 63.2 | 2700 | 11.2
[28 empty] | 20 | 67 | 2900 | 12
[28 empty] | 21 | 69.8 | 3280 | 13.6
[28 empty] | 22 | 72.6 | 3660 | 15.2
[28 empty] | 23 | 75.4 | 4040 | 16.8
[28 empty] | 24 | 78.2 | 4420 | 18.4
[28 empty] | 25 | 81 | 4800 | 20
[28 empty] | 26 | 84 | 5760 | 24
[28 empty] | 27 | 87 | 6720 | 28
[28 empty] | 28 | 90 | 7680 | 32
[28 empty] | 29 | 93 | 8640 | 36
[28 empty] | 30 | 96 | 9600 | 40
[28 empty] | 31 | 99.8 | 10080 | 42
[28 empty] | 32 | 103.6 | 10560 | 44
[28 empty] | 33 | 107.4 | 11040 | 46
[28 empty] | 34 | 111.2 | 11520 | 48
[28 empty] | 35 | 115 | 12000 | 50
36
37
Note on A1: Martin Møller: Takes the name from the tab
Note on G4: Martin Møller: Removes soil from top of profile
Note on S4: Martin Møller: For sand 1.0 for closed ended and 0.8 for open ended is recomended
Note on G5: Martin Møller: Removes soil from top of profile
Note on G6: Martin Møller: Water depth including scour. Only used for printing, not used in calculation!
Note on R6: Pooyan Ghasemi: the values are phi(LB)-5
Note on G8: Martin Møller: If pile head is fixed, eg. jacket structure, M and H have same sign. If pile head is free, the signs have to be opposite. Please refer til coordinate system
Note on B9: Martin Møller: Starting length if running length vs. rotation analysis. If not this is simply just the length and the "end" and "increment" boxes should be left blank!
Note on B13: Martin Møller: Density of pile material. Bouancy substrated inside routine
Note on B14: Martin Møller: Only relevant for check of stresses
Note on B17: Evelina Vaitkunaitè: shear correction factor for Timoshenko beam theory. For circular cross section with thin wall: ksf=(2*(1+v))/(4+3*v), where v is Poisson's ratio

## A-25_PISA_crit
A-25_PISA_crit
|  |  |  | Scour |  |  | Soil | [13 empty] | Not needed |  |  |  |  | Not needed
n_layers | 4 | - |  | local | 0 | m | layer | toplevel | model_py | model_axial | gamma_eff | cu | delta_cu | phi | delta_eff | K0 | c_eff | epsilon50 | delta_epsilon50 | J | Es | delta_Es | limit_skin | limit_alpha | limit_tip | G0 | delta_G0 | poisson | q_ur | delta_q_ur | k_rm | RQD | Nq | t-multiplier | z-multiplier | p-multiplier | y-multiplier | delta_phi
n_sections | 1 | - |  | ORD | 0 | m | [number] | [m VREF] | [text] | [text] | [kN/m³] | [kPa] | [kPa/m] | [degrees] | [degrees] | [-] | [kPa] | [-] | [m-1] | [-] | [kPa] | [kPa/m] | [kPa] | [-] | [kPa] | [kPa] | [kPa/m] | [-] | [kPa] | [kPa/m] | [-] | [-] | [-] | [-] | [-] | [-] | [-] | [degrees/m]
|  |  |  | water depth | 3.04 | m | 1 | 0 | Silty Sand FINAL | API sand | 9.2 | 0 | 0 | 30 | 25 | 0.8 | 0 | 0 | 0 | 0.5 | 15000 | 0 | 81 | 1 | 4800 | 300000 | 0 | 0.46 | 0 | 0 | 0 | 0 | 20 | 1 | 1 | 1 | 1 | 0
Pile |  |  |  | Loads |  |  | 2 | -6.2 | Organic clay FINAL option 2 | API clay | 6.5 | 17 | 0 | 0 | -5 | 0.8 | 0 | 0.015 | 0 | 0.5 | 5000 | 0 | #N/A | 1 | #N/A | 400000 | 0 | 0.46 | 0 | 0 | 0 | 0 | #N/A | 1 | 1 | 1 | 1 | 0
head | 0 | m VREF |  | H | 1544 | kN | 3 | -17.5 | Silty Sand FINAL | API sand | 8.4 | 0 | 0 | 31.5 | 26.5 | 0.8 | 0 | 0 | 0 | 0.5 | 15000 | 0 | 84 | 1 | 5760 | 300000 | 0 | 0.46 | 0 | 0 | 0 | 0 | 24 | 1 | 1 | 1 | 1 | 0
length (start) | 25 | m | 33 | Mxy | -141800 | kNm | 4 | -23.2 | Clay higher G FINAL | API clay | 9.2 | 120 | 0 | 0 | -5 | 0.8 | 0 | 0.014 | 0 | 0.5 | 18000 | 0 | #N/A | 1 | #N/A | 400000 | 0 | 0.46 | 0 | 0 | 0 | 0 | #N/A | 1 | 1 | 1 | 1 | 0
length (end) | 40 | m | 60 | Vc | 4720 | kN
length (increment) | 1 | m |  | Vt | 0 | kN
outer diameter | 5.5 | m |  | Mz | 0 | kN
density | 78 | kN/m³ |  | Settings
sigma_y | 355000 | kPa |  | pile_type | open | text
E | 207000000 | kPa
G | 79000000 | kPa
ksf | 0.53
section | cross_section.toplevel | cross_section.thickness
[number] | [m VREF] | [m]
1 | 0 | 0.09 | [25 empty] | delta | f1 | q1
[28 empty] | 15 | 48 | 1900 | 8
[28 empty] | 16 | 51.8 | 2100 | 8.8
[28 empty] | 17 | 55.6 | 2300 | 9.6
[28 empty] | 18 | 59.4 | 2500 | 10.4
[28 empty] | 19 | 63.2 | 2700 | 11.2
[28 empty] | 20 | 67 | 2900 | 12
[28 empty] | 21 | 69.8 | 3280 | 13.6
[28 empty] | 22 | 72.6 | 3660 | 15.2
[28 empty] | 23 | 75.4 | 4040 | 16.8
[28 empty] | 24 | 78.2 | 4420 | 18.4
[28 empty] | 25 | 81 | 4800 | 20
[28 empty] | 26 | 84 | 5760 | 24
[28 empty] | 27 | 87 | 6720 | 28
[28 empty] | 28 | 90 | 7680 | 32
[28 empty] | 29 | 93 | 8640 | 36
[28 empty] | 30 | 96 | 9600 | 40
[28 empty] | 31 | 99.8 | 10080 | 42
[28 empty] | 32 | 103.6 | 10560 | 44
[28 empty] | 33 | 107.4 | 11040 | 46
[28 empty] | 34 | 111.2 | 11520 | 48
[28 empty] | 35 | 115 | 12000 | 50
36
37
Note on A1: Martin Møller: Takes the name from the tab
Note on G4: Martin Møller: Removes soil from top of profile
Note on S4: Martin Møller: For sand 1.0 for closed ended and 0.8 for open ended is recomended
Note on G5: Martin Møller: Removes soil from top of profile
Note on G6: Martin Møller: Water depth including scour. Only used for printing, not used in calculation!
Note on R6: Pooyan Ghasemi: the values are phi(LB)-5
Note on G8: Martin Møller: If pile head is fixed, eg. jacket structure, M and H have same sign. If pile head is free, the signs have to be opposite. Please refer til coordinate system
Note on B9: Martin Møller: Starting length if running length vs. rotation analysis. If not this is simply just the length and the "end" and "increment" boxes should be left blank!
Note on B13: Martin Møller: Density of pile material. Bouancy substrated inside routine
Note on B14: Martin Møller: Only relevant for check of stresses
Note on B17: Evelina Vaitkunaitè: shear correction factor for Timoshenko beam theory. For circular cross section with thin wall: ksf=(2*(1+v))/(4+3*v), where v is Poisson's ratio

## A-25_PISA_ULS
A-25_PISA_ULS
|  |  |  | Scour |  |  | Soil | [13 empty] | Not needed |  |  |  |  | Not needed
n_layers | 4 | - |  | local | 0 | m | layer | toplevel | model_py | model_axial | gamma_eff | cu | delta_cu | phi | delta_eff | K0 | c_eff | epsilon50 | delta_epsilon50 | J | Es | delta_Es | limit_skin | limit_alpha | limit_tip | G0 | delta_G0 | poisson | q_ur | delta_q_ur | k_rm | RQD | Nq | t-multiplier | z-multiplier | p-multiplier | y-multiplier | delta_phi
n_sections | 1 | - |  | ORD | 0 | m | [number] | [m VREF] | [text] | [text] | [kN/m³] | [kPa] | [kPa/m] | [degrees] | [degrees] | [-] | [kPa] | [-] | [m-1] | [-] | [kPa] | [kPa/m] | [kPa] | [-] | [kPa] | [kPa] | [kPa/m] | [-] | [kPa] | [kPa/m] | [-] | [-] | [-] | [-] | [-] | [-] | [-] | [degrees/m]
|  |  |  | water depth | 3.04 | m | 1 | 0 | Silty Sand FINAL | API sand | 9.2 | 0 | 0 | 30 | 25 | 0.8 | 0 | 0 | 0 | 0.5 | 15000 | 0 | 81 | 1 | 4800 | 300000 | 0 | 0.46 | 0 | 0 | 0 | 0 | 20 | 1 | 1 | 1 | 1 | 0
Pile |  |  |  | Loads |  |  | 2 | -6.2 | Organic clay FINAL option 2 | API clay | 6.5 | 17 | 0 | 0 | -5 | 0.8 | 0 | 0.015 | 0 | 0.5 | 5000 | 0 | #N/A | 1 | #N/A | 400000 | 0 | 0.46 | 0 | 0 | 0 | 0 | #N/A | 1 | 1 | 1 | 1 | 0
head | 0 | m VREF |  | H | 2161.6 | kN | 3 | -17.5 | Silty Sand FINAL | API sand | 8.4 | 0 | 0 | 31.5 | 26.5 | 0.8 | 0 | 0 | 0 | 0.5 | 15000 | 0 | 84 | 1 | 5760 | 300000 | 0 | 0.46 | 0 | 0 | 0 | 0 | 24 | 1 | 1 | 1 | 1 | 0
length (start) | 35.1 | m | 33 | Mxy | -198520 | kNm | 4 | -23.2 | Clay higher G FINAL | API clay | 9.2 | 120 | 0 | 0 | -5 | 0.8 | 0 | 0.014 | 0 | 0.5 | 18000 | 0 | #N/A | 1 | #N/A | 400000 | 0 | 0.46 | 0 | 0 | 0 | 0 | #N/A | 1 | 1 | 1 | 1 | 0
length (end) | 35.1 | m | 60 | Vc | 4720 | kN
length (increment) | 1 | m |  | Vt | 0 | kN
outer diameter | 5.5 | m |  | Mz | 0 | kN
density | 78 | kN/m³ |  | Settings
sigma_y | 355000 | kPa |  | pile_type | open | text
E | 207000000 | kPa
G | 79000000 | kPa
ksf | 0.53
section | cross_section.toplevel | cross_section.thickness
[number] | [m VREF] | [m]
1 | 0 | 0.09 | [25 empty] | delta | f1 | q1
[28 empty] | 15 | 48 | 1900 | 8
[28 empty] | 16 | 51.8 | 2100 | 8.8
[28 empty] | 17 | 55.6 | 2300 | 9.6
[28 empty] | 18 | 59.4 | 2500 | 10.4
[28 empty] | 19 | 63.2 | 2700 | 11.2
[28 empty] | 20 | 67 | 2900 | 12
[28 empty] | 21 | 69.8 | 3280 | 13.6
[28 empty] | 22 | 72.6 | 3660 | 15.2
[28 empty] | 23 | 75.4 | 4040 | 16.8
[28 empty] | 24 | 78.2 | 4420 | 18.4
[28 empty] | 25 | 81 | 4800 | 20
[28 empty] | 26 | 84 | 5760 | 24
[28 empty] | 27 | 87 | 6720 | 28
[28 empty] | 28 | 90 | 7680 | 32
[28 empty] | 29 | 93 | 8640 | 36
[28 empty] | 30 | 96 | 9600 | 40
[28 empty] | 31 | 99.8 | 10080 | 42
[28 empty] | 32 | 103.6 | 10560 | 44
[28 empty] | 33 | 107.4 | 11040 | 46
[28 empty] | 34 | 111.2 | 11520 | 48
[28 empty] | 35 | 115 | 12000 | 50
36
37
Note on A1: Martin Møller: Takes the name from the tab
Note on G4: Martin Møller: Removes soil from top of profile
Note on S4: Martin Møller: For sand 1.0 for closed ended and 0.8 for open ended is recomended
Note on G5: Martin Møller: Removes soil from top of profile
Note on G6: Martin Møller: Water depth including scour. Only used for printing, not used in calculation!
Note on R6: Pooyan Ghasemi: the values are phi(LB)-5
Note on G8: Martin Møller: If pile head is fixed, eg. jacket structure, M and H have same sign. If pile head is free, the signs have to be opposite. Please refer til coordinate system
Note on B9: Martin Møller: Starting length if running length vs. rotation analysis. If not this is simply just the length and the "end" and "increment" boxes should be left blank!
Note on B13: Martin Møller: Density of pile material. Bouancy substrated inside routine
Note on B14: Martin Møller: Only relevant for check of stresses
Note on B17: Evelina Vaitkunaitè: shear correction factor for Timoshenko beam theory. For circular cross section with thin wall: ksf=(2*(1+v))/(4+3*v), where v is Poisson's ratio

## A-22
A-22
|  |  |  | Scour |  |  | Soil | [13 empty] | Needed for Kirsch |  |  |  |  | Needed for PISA
n_layers | 5 | - |  | local | 0 | m | layer | toplevel | model_py | model_axial | gamma_eff | cu | delta_cu | phi | delta_eff | K0 | c_eff | epsilon50 | delta_epsilon50 | J | Es | delta_Es | limit_skin | limit_alpha | limit_tip | G0 | delta_G0 | poisson | q_ur | delta_q_ur | k_rm | RQD | Nq | t-multiplier | z-multiplier | p-multiplier | y-multiplier | delta_phi
n_sections | 1 | - |  | ORD | 0 | m | [number] | [m VREF] | [text] | [text] | [kN/m³] | [kPa] | [kPa/m] | [degrees] | [degrees] | [-] | [kPa] | [-] | [m-1] | [-] | [kPa] | [kPa/m] | [kPa] | [-] | [kPa] | [kPa] | [kPa/m] | [-] | [kPa] | [kPa/m] | [-] | [-] | [-] | [-] | [-] | [-] | [-] | [degrees/m]
|  |  |  | water depth | 3.04 | m | 1 | 0 | API sand | API sand | 8.7 | 0 | 0 | 31 | 26 | 0.8 | 0 | 0 | 0 | 0.5 | 15000 | 0 | 84 | 1 | 5760 | 300000 | 0 | 0.46 | 0 | 0 | 0 | 0 | 24 | 1 | 1 | 1 | 1 | 0
Pile |  |  |  | Loads |  |  | 2 | -8.4 | API clay | API clay | 7.43 | 10 | 4.67 | 0 | -5 | 0.8 | 0 | 0.017 | 0 | 0.5 | 5000 | 0 | #N/A | 1 | #N/A | 400000 | 0 | 0.46 | 0 | 0 | 0 | 0 | #N/A | 1 | 1 | 1 | 1 | 0
head | 0 | m VREF |  | H | 1544 | kN | 3 | -19.1 | API sand | API sand | 10 | 0 | 0 | 30 | 25 | 0.8 | 0 | 0 | 0 | 0.5 | 15000 | 0 | 81 | 1 | 4800 | 300000 | 0 | 0.46 | 0 | 0 | 0 | 0 | 20 | 1 | 1 | 1 | 1 | 0.65041
length (start) | 29.5 | m | 33 | Mxy | -141800 | kNm | 4 | -31.4 | API clay | API clay | 10 | 110 | 0 | 0 | -5 | 0.8 | 0 | 0.013 | 0 | 0.5 | 18000 | 0 | #N/A | 1 | #N/A | 400000 | 0 | 0.46 | 0 | 0 | 0 | 0 | #N/A | 1 | 1 | 1 | 1 | 0
length (end) | 29.5 | m | 60 | Vc | 4720 | kN | 4 | -37.8 | API sand | API sand | 10.7 | 0 | 0 | 40 | 35 | 0.8 | 0 | 0 | 0 | 0.5 | 15000 | 0 | 115 | 1 | 12000 | 300000 | 0 | 0.46 | 0 | 0 | 0 | 0 | 50 | 1 | 1 | 1 | 1 | 0
length (increment) | 1 | m |  | Vt | 0 | kN
outer diameter | 5.5 | m |  | Mz | 0 | kN
density | 78 | kN/m³ |  | Settings
sigma_y | 355000 | kPa |  | pile_type | open | text
E | 207000000 | kPa
G | 79000000 | kPa
ksf | 0.53
section | cross_section.toplevel | cross_section.thickness
[number] | [m VREF] | [m] | [26 empty] | skin | tip | Nq
1 | 0 | 0.09 | [25 empty] | delta | f1 | q1
[28 empty] | 15 | 48 | 1900 | 8
[28 empty] | 16 | 51.8 | 2100 | 8.8
[28 empty] | 17 | 55.6 | 2300 | 9.6
[28 empty] | 18 | 59.4 | 2500 | 10.4
[28 empty] | 19 | 63.2 | 2700 | 11.2
[28 empty] | 20 | 67 | 2900 | 12
[28 empty] | 21 | 69.8 | 3280 | 13.6
[28 empty] | 22 | 72.6 | 3660 | 15.2
[28 empty] | 23 | 75.4 | 4040 | 16.8
[28 empty] | 24 | 78.2 | 4420 | 18.4
[28 empty] | 25 | 81 | 4800 | 20
[28 empty] | 26 | 84 | 5760 | 24
[28 empty] | 27 | 87 | 6720 | 28
[28 empty] | 28 | 90 | 7680 | 32
[28 empty] | 29 | 93 | 8640 | 36
[28 empty] | 30 | 96 | 9600 | 40
[28 empty] | 31 | 99.8 | 10080 | 42
[28 empty] | 32 | 103.6 | 10560 | 44
[28 empty] | 33 | 107.4 | 11040 | 46
[28 empty] | 34 | 111.2 | 11520 | 48
[28 empty] | 35 | 115 | 12000 | 50
36
37
Note on A1: Martin Møller: Takes the name from the tab
Note on G4: Martin Møller: Removes soil from top of profile
Note on S4: Martin Møller: For sand 1.0 for closed ended and 0.8 for open ended is recomended
Note on G5: Martin Møller: Removes soil from top of profile
Note on G6: Martin Møller: Water depth including scour. Only used for printing, not used in calculation!
Note on R6: Pooyan Ghasemi: the values are phi(LB)-5
Note on G8: Martin Møller: If pile head is fixed, eg. jacket structure, M and H have same sign. If pile head is free, the signs have to be opposite. Please refer til coordinate system
Note on R8: Pooyan Ghasemi: the values are phi(LB)-5
Note on B9: Martin Møller: Starting length if running length vs. rotation analysis. If not this is simply just the length and the "end" and "increment" boxes should be left blank!
Note on B13: Martin Møller: Density of pile material. Bouancy substrated inside routine
Note on B14: Martin Møller: Only relevant for check of stresses
Note on B17: Evelina Vaitkunaitè: shear correction factor for Timoshenko beam theory. For circular cross section with thin wall: ksf=(2*(1+v))/(4+3*v), where v is Poisson's ratio

## A-22_crit
A-22_crit
|  |  |  | Scour |  |  | Soil | [13 empty] | Needed for Kirsch |  |  |  |  | Needed for PISA
n_layers | 5 | - |  | local | 0 | m | layer | toplevel | model_py | model_axial | gamma_eff | cu | delta_cu | phi | delta_eff | K0 | c_eff | epsilon50 | delta_epsilon50 | J | Es | delta_Es | limit_skin | limit_alpha | limit_tip | G0 | delta_G0 | poisson | q_ur | delta_q_ur | k_rm | RQD | Nq | t-multiplier | z-multiplier | p-multiplier | y-multiplier | delta_phi
n_sections | 1 | - |  | ORD | 0 | m | [number] | [m VREF] | [text] | [text] | [kN/m³] | [kPa] | [kPa/m] | [degrees] | [degrees] | [-] | [kPa] | [-] | [m-1] | [-] | [kPa] | [kPa/m] | [kPa] | [-] | [kPa] | [kPa] | [kPa/m] | [-] | [kPa] | [kPa/m] | [-] | [-] | [-] | [-] | [-] | [-] | [-] | [degrees/m]
|  |  |  | water depth | 3.04 | m | 1 | 0 | API sand | API sand | 8.7 | 0 | 0 | 31 | 26 | 0.8 | 0 | 0 | 0 | 0.5 | 15000 | 0 | 84 | 1 | 5760 | 300000 | 0 | 0.46 | 0 | 0 | 0 | 0 | 24 | 1 | 1 | 1 | 1 | 0
Pile |  |  |  | Loads |  |  | 2 | -8.4 | API clay | API clay | 7.43 | 10 | 4.67 | 0 | -5 | 0.8 | 0 | 0.017 | 0 | 0.5 | 5000 | 0 | #N/A | 1 | #N/A | 400000 | 0 | 0.46 | 0 | 0 | 0 | 0 | #N/A | 1 | 1 | 1 | 1 | 0
head | 0 | m VREF |  | H | 1544 | kN | 3 | -19.1 | API sand | API sand | 10 | 0 | 0 | 30 | 25 | 0.8 | 0 | 0 | 0 | 0.5 | 15000 | 0 | 81 | 1 | 4800 | 300000 | 0 | 0.46 | 0 | 0 | 0 | 0 | 20 | 1 | 1 | 1 | 1 | 0.65041
length (start) | 25 | m | 33 | Mxy | -141800 | kNm | 4 | -31.4 | API clay | API clay | 10 | 110 | 0 | 0 | -5 | 0.8 | 0 | 0.013 | 0 | 0.5 | 18000 | 0 | #N/A | 1 | #N/A | 400000 | 0 | 0.46 | 0 | 0 | 0 | 0 | #N/A | 1 | 1 | 1 | 1 | 0
length (end) | 45 | m | 60 | Vc | 4720 | kN | 4 | -37.8 | API sand | API sand | 10.7 | 0 | 0 | 40 | 35 | 0.8 | 0 | 0 | 0 | 0.5 | 15000 | 0 | 115 | 1 | 12000 | 300000 | 0 | 0.46 | 0 | 0 | 0 | 0 | 50 | 1 | 1 | 1 | 1 | 0
length (increment) | 1 | m |  | Vt | 0 | kN
outer diameter | 5.5 | m |  | Mz | 0 | kN
density | 78 | kN/m³ |  | Settings
sigma_y | 355000 | kPa |  | pile_type | open | text
E | 207000000 | kPa
G | 79000000 | kPa
ksf | 0.53
section | cross_section.toplevel | cross_section.thickness
[number] | [m VREF] | [m] | [26 empty] | skin | tip | Nq
1 | 0 | 0.09 | [25 empty] | delta | f1 | q1
[28 empty] | 15 | 48 | 1900 | 8
[28 empty] | 16 | 51.8 | 2100 | 8.8
[28 empty] | 17 | 55.6 | 2300 | 9.6
[28 empty] | 18 | 59.4 | 2500 | 10.4
[28 empty] | 19 | 63.2 | 2700 | 11.2
[28 empty] | 20 | 67 | 2900 | 12
[28 empty] | 21 | 69.8 | 3280 | 13.6
[28 empty] | 22 | 72.6 | 3660 | 15.2
[28 empty] | 23 | 75.4 | 4040 | 16.8
[28 empty] | 24 | 78.2 | 4420 | 18.4
[28 empty] | 25 | 81 | 4800 | 20
[28 empty] | 26 | 84 | 5760 | 24
[28 empty] | 27 | 87 | 6720 | 28
[28 empty] | 28 | 90 | 7680 | 32
[28 empty] | 29 | 93 | 8640 | 36
[28 empty] | 30 | 96 | 9600 | 40
[28 empty] | 31 | 99.8 | 10080 | 42
[28 empty] | 32 | 103.6 | 10560 | 44
[28 empty] | 33 | 107.4 | 11040 | 46
[28 empty] | 34 | 111.2 | 11520 | 48
[28 empty] | 35 | 115 | 12000 | 50
36
37
Note on A1: Martin Møller: Takes the name from the tab
Note on G4: Martin Møller: Removes soil from top of profile
Note on S4: Martin Møller: For sand 1.0 for closed ended and 0.8 for open ended is recomended
Note on G5: Martin Møller: Removes soil from top of profile
Note on G6: Martin Møller: Water depth including scour. Only used for printing, not used in calculation!
Note on R6: Pooyan Ghasemi: the values are phi(LB)-5
Note on G8: Martin Møller: If pile head is fixed, eg. jacket structure, M and H have same sign. If pile head is free, the signs have to be opposite. Please refer til coordinate system
Note on R8: Pooyan Ghasemi: the values are phi(LB)-5
Note on B9: Martin Møller: Starting length if running length vs. rotation analysis. If not this is simply just the length and the "end" and "increment" boxes should be left blank!
Note on B13: Martin Møller: Density of pile material. Bouancy substrated inside routine
Note on B14: Martin Møller: Only relevant for check of stresses
Note on B17: Evelina Vaitkunaitè: shear correction factor for Timoshenko beam theory. For circular cross section with thin wall: ksf=(2*(1+v))/(4+3*v), where v is Poisson's ratio

## A-22_ULS
A-22_ULS
|  |  |  | Scour |  |  | Soil | [13 empty] | Needed for Kirsch |  |  |  |  | Needed for PISA
n_layers | 5 | - |  | local | 0 | m | layer | toplevel | model_py | model_axial | gamma_eff | cu | delta_cu | phi | delta_eff | K0 | c_eff | epsilon50 | delta_epsilon50 | J | Es | delta_Es | limit_skin | limit_alpha | limit_tip | G0 | delta_G0 | poisson | q_ur | delta_q_ur | k_rm | RQD | Nq | t-multiplier | z-multiplier | p-multiplier | y-multiplier | delta_phi
n_sections | 1 | - |  | ORD | 0 | m | [number] | [m VREF] | [text] | [text] | [kN/m³] | [kPa] | [kPa/m] | [degrees] | [degrees] | [-] | [kPa] | [-] | [m-1] | [-] | [kPa] | [kPa/m] | [kPa] | [-] | [kPa] | [kPa] | [kPa/m] | [-] | [kPa] | [kPa/m] | [-] | [-] | [-] | [-] | [-] | [-] | [-] | [degrees/m]
|  |  |  | water depth | 3.04 | m | 1 | 0 | API sand | API sand | 8.7 | 0 | 0 | 31 | 26 | 0.8 | 0 | 0 | 0 | 0.5 | 15000 | 0 | 84 | 1 | 5760 | 300000 | 0 | 0.46 | 0 | 0 | 0 | 0 | 24 | 1 | 1 | 1 | 1 | 0
Pile |  |  |  | Loads |  |  | 2 | -8.4 | API clay | API clay | 7.43 | 10 | 4.67 | 0 | -5 | 0.8 | 0 | 0.017 | 0 | 0.5 | 5000 | 0 | #N/A | 1 | #N/A | 400000 | 0 | 0.46 | 0 | 0 | 0 | 0 | #N/A | 1 | 1 | 1 | 1 | 0
head | 0 | m VREF |  | H | 2161.6 | kN | 3 | -19.1 | API sand | API sand | 10 | 0 | 0 | 30 | 25 | 0.8 | 0 | 0 | 0 | 0.5 | 15000 | 0 | 81 | 1 | 4800 | 300000 | 0 | 0.46 | 0 | 0 | 0 | 0 | 20 | 1 | 1 | 1 | 1 | 0.65041
length (start) | 29.5 | m | 33 | Mxy | -198520 | kNm | 4 | -31.4 | API clay | API clay | 10 | 110 | 0 | 0 | -5 | 0.8 | 0 | 0.013 | 0 | 0.5 | 18000 | 0 | #N/A | 1 | #N/A | 400000 | 0 | 0.46 | 0 | 0 | 0 | 0 | #N/A | 1 | 1 | 1 | 1 | 0
length (end) | 29.5 | m | 60 | Vc | 4720 | kN | 4 | -37.8 | API sand | API sand | 10.7 | 0 | 0 | 40 | 35 | 0.8 | 0 | 0 | 0 | 0.5 | 15000 | 0 | 115 | 1 | 12000 | 300000 | 0 | 0.46 | 0 | 0 | 0 | 0 | 50 | 1 | 1 | 1 | 1 | 0
length (increment) | 1 | m |  | Vt | 0 | kN
outer diameter | 5.5 | m |  | Mz | 0 | kN
density | 78 | kN/m³ |  | Settings
sigma_y | 355000 | kPa |  | pile_type | open | text
E | 207000000 | kPa
G | 79000000 | kPa
ksf | 0.53
section | cross_section.toplevel | cross_section.thickness
[number] | [m VREF] | [m] | [26 empty] | skin | tip | Nq
1 | 0 | 0.09 | [25 empty] | delta | f1 | q1
[28 empty] | 15 | 48 | 1900 | 8
[28 empty] | 16 | 51.8 | 2100 | 8.8
[28 empty] | 17 | 55.6 | 2300 | 9.6
[28 empty] | 18 | 59.4 | 2500 | 10.4
[28 empty] | 19 | 63.2 | 2700 | 11.2
[28 empty] | 20 | 67 | 2900 | 12
[28 empty] | 21 | 69.8 | 3280 | 13.6
[28 empty] | 22 | 72.6 | 3660 | 15.2
[28 empty] | 23 | 75.4 | 4040 | 16.8
[28 empty] | 24 | 78.2 | 4420 | 18.4
[28 empty] | 25 | 81 | 4800 | 20
[28 empty] | 26 | 84 | 5760 | 24
[28 empty] | 27 | 87 | 6720 | 28
[28 empty] | 28 | 90 | 7680 | 32
[28 empty] | 29 | 93 | 8640 | 36
[28 empty] | 30 | 96 | 9600 | 40
[28 empty] | 31 | 99.8 | 10080 | 42
[28 empty] | 32 | 103.6 | 10560 | 44
[28 empty] | 33 | 107.4 | 11040 | 46
[28 empty] | 34 | 111.2 | 11520 | 48
[28 empty] | 35 | 115 | 12000 | 50
36
37
Note on A1: Martin Møller: Takes the name from the tab
Note on G4: Martin Møller: Removes soil from top of profile
Note on S4: Martin Møller: For sand 1.0 for closed ended and 0.8 for open ended is recomended
Note on G5: Martin Møller: Removes soil from top of profile
Note on G6: Martin Møller: Water depth including scour. Only used for printing, not used in calculation!
Note on R6: Pooyan Ghasemi: the values are phi(LB)-5
Note on G8: Martin Møller: If pile head is fixed, eg. jacket structure, M and H have same sign. If pile head is free, the signs have to be opposite. Please refer til coordinate system
Note on R8: Pooyan Ghasemi: the values are phi(LB)-5
Note on B9: Martin Møller: Starting length if running length vs. rotation analysis. If not this is simply just the length and the "end" and "increment" boxes should be left blank!
Note on B13: Martin Møller: Density of pile material. Bouancy substrated inside routine
Note on B14: Martin Møller: Only relevant for check of stresses
Note on B17: Evelina Vaitkunaitè: shear correction factor for Timoshenko beam theory. For circular cross section with thin wall: ksf=(2*(1+v))/(4+3*v), where v is Poisson's ratio

## A-22_seismic
A-22_seismic
|  |  |  | Scour |  |  | Soil | [13 empty] | Needed for Kirsch |  |  |  |  | Needed for PISA
n_layers | 7 | - |  | local | 0 | m | layer | toplevel | model_py | model_axial | gamma_eff | cu | delta_cu | phi | delta_eff | K0 | c_eff | epsilon50 | delta_epsilon50 | J | Es | delta_Es | limit_skin | limit_alpha | limit_tip | G0 | delta_G0 | poisson | q_ur | delta_q_ur | k_rm | RQD | Nq | t-multiplier | z-multiplier | p-multiplier | y-multiplier | delta_phi
n_sections | 1 | - |  | ORD | 0 | m | [number] | [m VREF] | [text] | [text] | [kN/m³] | [kPa] | [kPa/m] | [degrees] | [degrees] | [-] | [kPa] | [-] | [m-1] | [-] | [kPa] | [kPa/m] | [kPa] | [-] | [kPa] | [kPa] | [kPa/m] | [-] | [kPa] | [kPa/m] | [-] | [-] | [-] | [-] | [-] | [-] | [-] | [degrees/m]
|  |  |  | water depth | 3.04 | m | 1 | 0 | API sand | API sand | 8.7 | 0 | 0 | 31 | 26 | 0.8 | 0 | 0 | 0 | 0.5 | 23400 | 0 | 84 | 1 | 5760 | 300000 | 0 | 0.46 | 0 | 0 | 0 | 0 | 24 | 1 | 1 | 0 | 1 | 0
Pile |  |  |  | Loads |  |  | 2 | -8.4 | API clay | API clay | 7.43 | 10 | 4.67 | 0 | -5 | 0.8 | 0 | 0.017 | 0 | 0.5 | 250000 | 0 | #N/A | 1 | #N/A | 400000 | 0 | 0.46 | 0 | 0 | 0 | 0 | #N/A | 1 | 1 | 1 | 1 | 0
head | 0 | m VREF |  | H | 1544 | kN | 3 | -10 | API clay | API clay | 7.43 | 10 | 4.67 | 0 | -5 | 0.8 | 0 | 0.017 | 0 | 0.5 | 250000 | 0 | #N/A | 1 | #N/A | 400000 | 0 | 0.46 | 0 | 0 | 0 | 0 | #N/A | 1 | 1 | 1 | 1 | 0
length (start) | 29.5 | m | 33 | Mxy | -141800 | kNm | 4 | -15 | API clay | API clay | 7.43 | 10 | 4.67 | 0 | -5 | 0.8 | 0 | 0.017 | 0 | 0.5 | 250000 | 0 | #N/A | 1 | #N/A | 400000 | 0 | 0.46 | 0 | 0 | 0 | 0 | #N/A | 1 | 1 | 1 | 1 | 0
length (end) | 29.5 | m | 60 | Vc | 4720 | kN | 5 | -19.1 | API sand | API sand | 10 | 0 | 0 | 30 | 25 | 0.8 | 0 | 0 | 0 | 0.5 | 23400 | 0 | 81 | 1 | 4800 | 300000 | 0 | 0.46 | 0 | 0 | 0 | 0 | 20 | 1 | 1 | 1 | 1 | 0.65041
length (increment) | 1 | m |  | Vt | 0 | kN | 6 | -31.4 | API clay | API clay | 10 | 110 | 0 | 0 | -5 | 0.8 | 0 | 0.013 | 0 | 0.5 | 250000 | 0 | #N/A | 1 | #N/A | 400000 | 0 | 0.46 | 0 | 0 | 0 | 0 | #N/A | 1 | 1 | 1 | 1 | 0
outer diameter | 5.5 | m |  | Mz | 0 | kN | 7 | -37.8 | API sand | API sand | 10.7 | 0 | 0 | 40 | 35 | 0.8 | 0 | 0 | 0 | 0.5 | 23400 | 0 | 115 | 1 | 12000 | 300000 | 0 | 0.46 | 0 | 0 | 0 | 0 | 50 | 1 | 1 | 1 | 1 | 0
density | 78 | kN/m³ |  | Settings
sigma_y | 355000 | kPa |  | pile_type | open | text
E | 207000000 | kPa
G | 79000000 | kPa
ksf | 0.53
section | cross_section.toplevel | cross_section.thickness
[number] | [m VREF] | [m] | [26 empty] | skin | tip | Nq
1 | 0 | 0.09 | [25 empty] | delta | f1 | q1
[28 empty] | 15 | 48 | 1900 | 8
[28 empty] | 16 | 51.8 | 2100 | 8.8
[28 empty] | 17 | 55.6 | 2300 | 9.6
[28 empty] | 18 | 59.4 | 2500 | 10.4
[28 empty] | 19 | 63.2 | 2700 | 11.2
[28 empty] | 20 | 67 | 2900 | 12
[28 empty] | 21 | 69.8 | 3280 | 13.6
[28 empty] | 22 | 72.6 | 3660 | 15.2
[28 empty] | 23 | 75.4 | 4040 | 16.8
[28 empty] | 24 | 78.2 | 4420 | 18.4
[28 empty] | 25 | 81 | 4800 | 20
[28 empty] | 26 | 84 | 5760 | 24
[28 empty] | 27 | 87 | 6720 | 28
[28 empty] | 28 | 90 | 7680 | 32
[28 empty] | 29 | 93 | 8640 | 36
[28 empty] | 30 | 96 | 9600 | 40
[28 empty] | 31 | 99.8 | 10080 | 42
[28 empty] | 32 | 103.6 | 10560 | 44
[28 empty] | 33 | 107.4 | 11040 | 46
[28 empty] | 34 | 111.2 | 11520 | 48
[28 empty] | 35 | 115 | 12000 | 50
36
37
Note on A1: Martin Møller: Takes the name from the tab
Note on G4: Martin Møller: Removes soil from top of profile
Note on S4: Martin Møller: For sand 1.0 for closed ended and 0.8 for open ended is recomended
Note on G5: Martin Møller: Removes soil from top of profile
Note on G6: Martin Møller: Water depth including scour. Only used for printing, not used in calculation!
Note on R6: Pooyan Ghasemi: the values are phi(LB)-5
Note on G8: Martin Møller: If pile head is fixed, eg. jacket structure, M and H have same sign. If pile head is free, the signs have to be opposite. Please refer til coordinate system
Note on B9: Martin Møller: Starting length if running length vs. rotation analysis. If not this is simply just the length and the "end" and "increment" boxes should be left blank!
Note on R10: Pooyan Ghasemi: the values are phi(LB)-5
Note on B13: Martin Møller: Density of pile material. Bouancy substrated inside routine
Note on B14: Martin Møller: Only relevant for check of stresses
Note on B17: Evelina Vaitkunaitè: shear correction factor for Timoshenko beam theory. For circular cross section with thin wall: ksf=(2*(1+v))/(4+3*v), where v is Poisson's ratio

## A-22_crit_seismic
A-22_crit_seismic
|  |  |  | Scour |  |  | Soil | [13 empty] | Needed for Kirsch |  |  |  |  | Needed for PISA
n_layers | 7 | - |  | local | 0 | m | layer | toplevel | model_py | model_axial | gamma_eff | cu | delta_cu | phi | delta_eff | K0 | c_eff | epsilon50 | delta_epsilon50 | J | Es | delta_Es | limit_skin | limit_alpha | limit_tip | G0 | delta_G0 | poisson | q_ur | delta_q_ur | k_rm | RQD | Nq | t-multiplier | z-multiplier | p-multiplier | y-multiplier | delta_phi
n_sections | 1 | - |  | ORD | 0 | m | [number] | [m VREF] | [text] | [text] | [kN/m³] | [kPa] | [kPa/m] | [degrees] | [degrees] | [-] | [kPa] | [-] | [m-1] | [-] | [kPa] | [kPa/m] | [kPa] | [-] | [kPa] | [kPa] | [kPa/m] | [-] | [kPa] | [kPa/m] | [-] | [-] | [-] | [-] | [-] | [-] | [-] | [degrees/m]
|  |  |  | water depth | 3.04 | m | 1 | 0 | API sand | API sand | 8.7 | 0 | 0 | 31 | 26 | 0.8 | 0 | 0 | 0 | 0.5 | 23400 | 0 | 84 | 1 | 5760 | 300000 | 0 | 0.46 | 0 | 0 | 0 | 0 | 24 | 1 | 1 | 0 | 1 | 0
Pile |  |  |  | Loads |  |  | 2 | -8.4 | API clay | API clay | 7.43 | 10 | 4.67 | 0 | -5 | 0.8 | 0 | 0.017 | 0 | 0.5 | 250000 | 0 | #N/A | 1 | #N/A | 400000 | 0 | 0.46 | 0 | 0 | 0 | 0 | #N/A | 1 | 1 | 1 | 1 | 0
head | 0 | m VREF |  | H | 1544 | kN | 3 | -10 | API clay | API clay | 7.43 | 10 | 4.67 | 0 | -5 | 0.8 | 0 | 0.017 | 0 | 0.5 | 250000 | 0 | #N/A | 1 | #N/A | 400000 | 0 | 0.46 | 0 | 0 | 0 | 0 | #N/A | 1 | 1 | 1 | 1 | 0
length (start) | 35 | m | 33 | Mxy | -141800 | kNm | 4 | -15 | API clay | API clay | 7.43 | 10 | 4.67 | 0 | -5 | 0.8 | 0 | 0.017 | 0 | 0.5 | 250000 | 0 | #N/A | 1 | #N/A | 400000 | 0 | 0.46 | 0 | 0 | 0 | 0 | #N/A | 1 | 1 | 1 | 1 | 0
length (end) | 50 | m | 60 | Vc | 4720 | kN | 5 | -19.1 | API sand | API sand | 10 | 0 | 0 | 30 | 25 | 0.8 | 0 | 0 | 0 | 0.5 | 23400 | 0 | 81 | 1 | 4800 | 300000 | 0 | 0.46 | 0 | 0 | 0 | 0 | 20 | 1 | 1 | 1 | 1 | 0.65041
length (increment) | 1 | m |  | Vt | 0 | kN | 6 | -31.4 | API clay | API clay | 10 | 110 | 0 | 0 | -5 | 0.8 | 0 | 0.013 | 0 | 0.5 | 250000 | 0 | #N/A | 1 | #N/A | 400000 | 0 | 0.46 | 0 | 0 | 0 | 0 | #N/A | 1 | 1 | 1 | 1 | 0
outer diameter | 5.5 | m |  | Mz | 0 | kN | 7 | -37.8 | API sand | API sand | 10.7 | 0 | 0 | 40 | 35 | 0.8 | 0 | 0 | 0 | 0.5 | 23400 | 0 | 115 | 1 | 12000 | 300000 | 0 | 0.46 | 0 | 0 | 0 | 0 | 50 | 1 | 1 | 1 | 1 | 0
density | 78 | kN/m³ |  | Settings
sigma_y | 355000 | kPa |  | pile_type | open | text
E | 207000000 | kPa
G | 79000000 | kPa
ksf | 0.53
section | cross_section.toplevel | cross_section.thickness
[number] | [m VREF] | [m] | [26 empty] | skin | tip | Nq
1 | 0 | 0.09 | [25 empty] | delta | f1 | q1
[28 empty] | 15 | 48 | 1900 | 8
[28 empty] | 16 | 51.8 | 2100 | 8.8
[28 empty] | 17 | 55.6 | 2300 | 9.6
[28 empty] | 18 | 59.4 | 2500 | 10.4
[28 empty] | 19 | 63.2 | 2700 | 11.2
[28 empty] | 20 | 67 | 2900 | 12
[28 empty] | 21 | 69.8 | 3280 | 13.6
[28 empty] | 22 | 72.6 | 3660 | 15.2
[28 empty] | 23 | 75.4 | 4040 | 16.8
[28 empty] | 24 | 78.2 | 4420 | 18.4
[28 empty] | 25 | 81 | 4800 | 20
[28 empty] | 26 | 84 | 5760 | 24
[28 empty] | 27 | 87 | 6720 | 28
[28 empty] | 28 | 90 | 7680 | 32
[28 empty] | 29 | 93 | 8640 | 36
[28 empty] | 30 | 96 | 9600 | 40
[28 empty] | 31 | 99.8 | 10080 | 42
[28 empty] | 32 | 103.6 | 10560 | 44
[28 empty] | 33 | 107.4 | 11040 | 46
[28 empty] | 34 | 111.2 | 11520 | 48
[28 empty] | 35 | 115 | 12000 | 50
36
37
Note on A1: Martin Møller: Takes the name from the tab
Note on G4: Martin Møller: Removes soil from top of profile
Note on S4: Martin Møller: For sand 1.0 for closed ended and 0.8 for open ended is recomended
Note on G5: Martin Møller: Removes soil from top of profile
Note on G6: Martin Møller: Water depth including scour. Only used for printing, not used in calculation!
Note on R6: Pooyan Ghasemi: the values are phi(LB)-5
Note on G8: Martin Møller: If pile head is fixed, eg. jacket structure, M and H have same sign. If pile head is free, the signs have to be opposite. Please refer til coordinate system
Note on B9: Martin Møller: Starting length if running length vs. rotation analysis. If not this is simply just the length and the "end" and "increment" boxes should be left blank!
Note on R10: Pooyan Ghasemi: the values are phi(LB)-5
Note on B13: Martin Møller: Density of pile material. Bouancy substrated inside routine
Note on B14: Martin Møller: Only relevant for check of stresses
Note on B17: Evelina Vaitkunaitè: shear correction factor for Timoshenko beam theory. For circular cross section with thin wall: ksf=(2*(1+v))/(4+3*v), where v is Poisson's ratio

## A-22_ULS_scour
A-22_ULS_scour
|  |  |  | Scour |  |  | Soil | [13 empty] | Needed for Kirsch |  |  |  |  | Needed for PISA
n_layers | 5 | - |  | local | 2 | m | layer | toplevel | model_py | model_axial | gamma_eff | cu | delta_cu | phi | delta_eff | K0 | c_eff | epsilon50 | delta_epsilon50 | J | Es | delta_Es | limit_skin | limit_alpha | limit_tip | G0 | delta_G0 | poisson | q_ur | delta_q_ur | k_rm | RQD | Nq | t-multiplier | z-multiplier | p-multiplier | y-multiplier | delta_phi
n_sections | 1 | - |  | ORD | 0 | m | [number] | [m VREF] | [text] | [text] | [kN/m³] | [kPa] | [kPa/m] | [degrees] | [degrees] | [-] | [kPa] | [-] | [m-1] | [-] | [kPa] | [kPa/m] | [kPa] | [-] | [kPa] | [kPa] | [kPa/m] | [-] | [kPa] | [kPa/m] | [-] | [-] | [-] | [-] | [-] | [-] | [-] | [degrees/m]
|  |  |  | water depth | 3.04 | m | 1 | 0 | API sand | API sand | 8.7 | 0 | 0 | 31 | 26 | 0.8 | 0 | 0 | 0 | 0.5 | 15000 | 0 | 84 | 1 | 5760 | 300000 | 0 | 0.46 | 0 | 0 | 0 | 0 | 24 | 1 | 1 | 1 | 1 | 0
Pile |  |  |  | Loads |  |  | 2 | -8.4 | API clay | API clay | 7.43 | 10 | 4.67 | 0 | -5 | 0.8 | 0 | 0.017 | 0 | 0.5 | 5000 | 0 | #N/A | 1 | #N/A | 400000 | 0 | 0.46 | 0 | 0 | 0 | 0 | #N/A | 1 | 1 | 1 | 1 | 0
head | 0 | m VREF |  | H | 2161.6 | kN | 3 | -19.1 | API sand | API sand | 10 | 0 | 0 | 30 | 25 | 0.8 | 0 | 0 | 0 | 0.5 | 15000 | 0 | 81 | 1 | 4800 | 300000 | 0 | 0.46 | 0 | 0 | 0 | 0 | 20 | 1 | 1 | 1 | 1 | 0.65041
length (start) | 29.5 | m | 33 | Mxy | -198520 | kNm | 4 | -31.4 | API clay | API clay | 10 | 110 | 0 | 0 | -5 | 0.8 | 0 | 0.013 | 0 | 0.5 | 18000 | 0 | #N/A | 1 | #N/A | 400000 | 0 | 0.46 | 0 | 0 | 0 | 0 | #N/A | 1 | 1 | 1 | 1 | 0
length (end) | 29.5 | m | 60 | Vc | 4720 | kN | 4 | -37.8 | API sand | API sand | 10.7 | 0 | 0 | 40 | 35 | 0.8 | 0 | 0 | 0 | 0.5 | 15000 | 0 | 115 | 1 | 12000 | 300000 | 0 | 0.46 | 0 | 0 | 0 | 0 | 50 | 1 | 1 | 1 | 1 | 0
length (increment) | 1 | m |  | Vt | 0 | kN
outer diameter | 5.5 | m |  | Mz | 0 | kN
density | 78 | kN/m³ |  | Settings
sigma_y | 355000 | kPa |  | pile_type | open | text
E | 207000000 | kPa
G | 79000000 | kPa
ksf | 0.53
section | cross_section.toplevel | cross_section.thickness
[number] | [m VREF] | [m] | [26 empty] | skin | tip | Nq
1 | 0 | 0.09 | [25 empty] | delta | f1 | q1
[28 empty] | 15 | 48 | 1900 | 8
[28 empty] | 16 | 51.8 | 2100 | 8.8
[28 empty] | 17 | 55.6 | 2300 | 9.6
[28 empty] | 18 | 59.4 | 2500 | 10.4
[28 empty] | 19 | 63.2 | 2700 | 11.2
[28 empty] | 20 | 67 | 2900 | 12
[28 empty] | 21 | 69.8 | 3280 | 13.6
[28 empty] | 22 | 72.6 | 3660 | 15.2
[28 empty] | 23 | 75.4 | 4040 | 16.8
[28 empty] | 24 | 78.2 | 4420 | 18.4
[28 empty] | 25 | 81 | 4800 | 20
[28 empty] | 26 | 84 | 5760 | 24
[28 empty] | 27 | 87 | 6720 | 28
[28 empty] | 28 | 90 | 7680 | 32
[28 empty] | 29 | 93 | 8640 | 36
[28 empty] | 30 | 96 | 9600 | 40
[28 empty] | 31 | 99.8 | 10080 | 42
[28 empty] | 32 | 103.6 | 10560 | 44
[28 empty] | 33 | 107.4 | 11040 | 46
[28 empty] | 34 | 111.2 | 11520 | 48
[28 empty] | 35 | 115 | 12000 | 50
36
37
Note on A1: Martin Møller: Takes the name from the tab
Note on G4: Martin Møller: Removes soil from top of profile
Note on S4: Martin Møller: For sand 1.0 for closed ended and 0.8 for open ended is recomended
Note on G5: Martin Møller: Removes soil from top of profile
Note on G6: Martin Møller: Water depth including scour. Only used for printing, not used in calculation!
Note on R6: Pooyan Ghasemi: the values are phi(LB)-5
Note on G8: Martin Møller: If pile head is fixed, eg. jacket structure, M and H have same sign. If pile head is free, the signs have to be opposite. Please refer til coordinate system
Note on R8: Pooyan Ghasemi: the values are phi(LB)-5
Note on B9: Martin Møller: Starting length if running length vs. rotation analysis. If not this is simply just the length and the "end" and "increment" boxes should be left blank!
Note on B13: Martin Møller: Density of pile material. Bouancy substrated inside routine
Note on B14: Martin Møller: Only relevant for check of stresses
Note on B17: Evelina Vaitkunaitè: shear correction factor for Timoshenko beam theory. For circular cross section with thin wall: ksf=(2*(1+v))/(4+3*v), where v is Poisson's ratio

## A-22_alt_test_PNGI
A-22_alt_test_PNGI
|  |  |  | Scour |  |  | Soil | [13 empty] | Needed for Kirsch |  |  |  |  | Needed for PISA
n_layers | 5 | - |  | local | 0 | m | layer | toplevel | model_py | model_axial | gamma_eff | cu | delta_cu | phi | delta_eff | K0 | c_eff | epsilon50 | delta_epsilon50 | J | Es | delta_Es | limit_skin | limit_alpha | limit_tip | G0 | delta_G0 | poisson | q_ur | delta_q_ur | k_rm | RQD | Nq | t-multiplier | z-multiplier | p-multiplier | y-multiplier | delta_phi
n_sections | 1 | - |  | ORD | 0 | m | [number] | [m VREF] | [text] | [text] | [kN/m³] | [kPa] | [kPa/m] | [degrees] | [degrees] | [-] | [kPa] | [-] | [m-1] | [-] | [kPa] | [kPa/m] | [kPa] | [-] | [kPa] | [kPa] | [kPa/m] | [-] | [kPa] | [kPa/m] | [-] | [-] | [-] | [-] | [-] | [-] | [-] | [degrees/m]
|  |  |  | water depth | 3.04 | m | 1 | 0 | API sand | API sand | 8.7 | 0 | 0 | 31 | 26 | 0.8 | 0 | 0 | 0 | 0.5 | 15000 | 0 | 84 | 1 | 5760 | 300000 | 0 | 0.46 | 0 | 0 | 0 | 0 | 24 | 1 | 1 | 1 | 1 | 0
Pile |  |  |  | Loads |  |  | 2 | -8.4 | API clay | API clay | 7.43 | 17 | 4.67 | 0 | -5 | 0.8 | 0 | 0.017 | 0 | 0.5 | 5000 | 0 | #N/A | 1 | #N/A | 400000 | 0 | 0.46 | 0 | 0 | 0 | 0 | #N/A | 1 | 1 | 1 | 1 | 0
head | 0 | m VREF |  | H | 1544 | kN | 3 | -19.1 | API sand | API sand | 10 | 0 | 0 | 30 | 25 | 0.8 | 0 | 0 | 0 | 0.5 | 15000 | 0 | 81 | 1 | 4800 | 300000 | 0 | 0.46 | 0 | 0 | 0 | 0 | 20 | 1 | 1 | 1 | 1 | 0.65041
length (start) | 29.5 | m | 33 | Mxy | -141800 | kNm | 4 | -31.4 | API clay | API clay | 10 | 110 | 0 | 0 | -5 | 0.8 | 0 | 0.013 | 0 | 0.5 | 18000 | 0 | #N/A | 1 | #N/A | 400000 | 0 | 0.46 | 0 | 0 | 0 | 0 | #N/A | 1 | 1 | 1 | 1 | 0
length (end) | 29.5 | m | 60 | Vc | 4720 | kN | 4 | -37.8 | API sand | API sand | 10.7 | 0 | 0 | 40 | 35 | 0.8 | 0 | 0 | 0 | 0.5 | 15000 | 0 | 115 | 1 | 12000 | 300000 | 0 | 0.46 | 0 | 0 | 0 | 0 | 50 | 1 | 1 | 1 | 1 | 0
length (increment) | 1 | m |  | Vt | 0 | kN
outer diameter | 5.5 | m |  | Mz | 0 | kN
density | 78 | kN/m³ |  | Settings
sigma_y | 355000 | kPa |  | pile_type | open | text
E | 207000000 | kPa
G | 79000000 | kPa
ksf | 0.53
section | cross_section.toplevel | cross_section.thickness
[number] | [m VREF] | [m] | [26 empty] | skin | tip | Nq
1 | 0 | 0.09 | [25 empty] | delta | f1 | q1
[28 empty] | 15 | 48 | 1900 | 8
[28 empty] | 16 | 51.8 | 2100 | 8.8
[28 empty] | 17 | 55.6 | 2300 | 9.6
[28 empty] | 18 | 59.4 | 2500 | 10.4
[28 empty] | 19 | 63.2 | 2700 | 11.2
[28 empty] | 20 | 67 | 2900 | 12
[28 empty] | 21 | 69.8 | 3280 | 13.6
[28 empty] | 22 | 72.6 | 3660 | 15.2
[28 empty] | 23 | 75.4 | 4040 | 16.8
[28 empty] | 24 | 78.2 | 4420 | 18.4
[28 empty] | 25 | 81 | 4800 | 20
[28 empty] | 26 | 84 | 5760 | 24
[28 empty] | 27 | 87 | 6720 | 28
[28 empty] | 28 | 90 | 7680 | 32
[28 empty] | 29 | 93 | 8640 | 36
[28 empty] | 30 | 96 | 9600 | 40
[28 empty] | 31 | 99.8 | 10080 | 42
[28 empty] | 32 | 103.6 | 10560 | 44
[28 empty] | 33 | 107.4 | 11040 | 46
[28 empty] | 34 | 111.2 | 11520 | 48
[28 empty] | 35 | 115 | 12000 | 50
36
37
Note on A1: Martin Møller: Takes the name from the tab
Note on G4: Martin Møller: Removes soil from top of profile
Note on S4: Martin Møller: For sand 1.0 for closed ended and 0.8 for open ended is recomended
Note on G5: Martin Møller: Removes soil from top of profile
Note on G6: Martin Møller: Water depth including scour. Only used for printing, not used in calculation!
Note on R6: Pooyan Ghasemi: the values are phi(LB)-5
Note on G8: Martin Møller: If pile head is fixed, eg. jacket structure, M and H have same sign. If pile head is free, the signs have to be opposite. Please refer til coordinate system
Note on R8: Pooyan Ghasemi: the values are phi(LB)-5
Note on B9: Martin Møller: Starting length if running length vs. rotation analysis. If not this is simply just the length and the "end" and "increment" boxes should be left blank!
Note on B13: Martin Møller: Density of pile material. Bouancy substrated inside routine
Note on B14: Martin Møller: Only relevant for check of stresses
Note on B17: Evelina Vaitkunaitè: shear correction factor for Timoshenko beam theory. For circular cross section with thin wall: ksf=(2*(1+v))/(4+3*v), where v is Poisson's ratio

## L0GW01_BE
L0GW01_BE
|  |  |  | Scour |  |  | Soil | [13 empty] | Need to be updated for Kirsch |  |  |  |  | Need to be updated for PISA
n_layers | 12 | - |  | local | 2 | m | layer | toplevel | model_py | model_axial | gamma_eff | cu | delta_cu | phi | delta_eff | K0 | c_eff | epsilon50 | delta_epsilon50 | J | Es | delta_Es | limit_skin | limit_alpha | limit_tip | G0 | delta_G0 | poisson | q_ur | delta_q_ur | k_rm | RQD | Nq | t-multiplier | z-multiplier | p-multiplier | y-multiplier | delta_phi
n_sections | 1 | - |  | ORD | 0 | m | [number] | [m VREF] | [text] | [text] | [kN/m³] | [kPa] | [kPa/m] | [degrees] | [degrees] | [-] | [kPa] | [-] | [m-1] | [-] | [kPa] | [kPa/m] | [kPa] | [-] | [kPa] | [kPa] | [kPa/m] | [-] | [kPa] | [kPa/m] | [-] | [-] | [-] | [-] | [-] | [-] | [-] | [degrees/m]
|  |  |  | water depth | 7.4 | m | 1 | 0 | API sand | API sand | 8.4 | 0 | 0 | 30 | 25 | 0.8 | 0 | 0 | 0 | 0.5 | 15000 | 0 | 81 | 1 | 4800 | 300000 | 0 | 0.46 | 0 | 0 | 0 | 0 | 20 | 1 | 1 | 1 | 1 | 0
Pile |  |  |  | Loads |  |  | 2 | -3.8 | API clay | API clay | 6.1 | 12 | 1.48 | 0 | -5 | 0.8 | 0 | 0.023 | 0 | 0.5 | 5000 | 0 | #N/A | 1 | #N/A | 400000 | 0 | 0.46 | 0 | 0 | 0 | 0 | #N/A | 1 | 1 | 1 | 1 | 0
head | 0 | m VREF |  | H | 1544 | kN | 3 | -11.9 | API sand | API sand | 9.5 | 0 | 0 | 35 | 30 | 0.8 | 0 | 0 | 0 | 0.5 | 15000 | 0 | 96 | 1 | 9600 | 300000 | 0 | 0.46 | 0 | 0 | 0 | 0 | 40 | 1 | 1 | 1 | 1 | 0
length (start) | 50 | m | 33 | Mxy | -141800 | kNm | 4 | -15.9 | API clay | API clay | 8.5 | 70 | 0 | 0 | -5 | 0.8 | 0 | 0.017 | 0 | 0.5 | 18000 | 0 | #N/A | 1 | #N/A | 400000 | 0 | 0.46 | 0 | 0 | 0 | 0 | #N/A | 1 | 1 | 1 | 1 | 0
length (end) | 50 | m | 60 | Vc | 4720 | kN | 5 | -17.6 | API clay | API clay | 8.7 | 90 | 0 | 0 | -5 | 0.8 | 0 | 0.016 | 0 | 0.5 | 15000 | 0 | #N/A | 1 | #N/A | 300000 | 0 | 0.46 | 0 | 0 | 0 | 0 | #N/A | 1 | 1 | 1 | 1 | 0
length (increment) | 1 | m |  | Vt | 0 | kN | 6 | -20.8 | API clay | API clay | 9.1 | 108 | 0 | 0 | -5 | 0.8 | 0 | 0.015 | 0 | 0.5 | 15000 | 0 | #N/A | 1 | #N/A | 300000 | 0 | 0.46 | 0 | 0 | 0 | 0 | #N/A | 1 | 1 | 1 | 1 | 0
outer diameter | 5.5 | m |  | Mz | 0 | kN | 7 | -25.9 | API clay | API clay | 9.1 | 130 | 0 | 0 | -5 | 0.8 | 0 | 0.014 | 0 | 0.5 | 5000 | 0 | #N/A | 1 | #N/A | 400000 | 0 | 0.46 | 0 | 0 | 0 | 0 | #N/A | 1 | 1 | 1 | 1 | 0
density | 78 | kN/m³ |  | Settings |  |  | 8 | -30.1 | API clay | API clay | 9.2 | 140 | 0 | 0 | -5 | 0.8 | 0 | 0.012 | 0 | 0.5 | 15000 | 0 | #N/A | 1 | #N/A | 300000 | 0 | 0.46 | 0 | 0 | 0 | 0 | #N/A | 1 | 1 | 1 | 1 | 0
sigma_y | 355000 | kPa |  | pile_type | open | text | 9 | -36.1 | API sand | API sand | 9.8 | 0 | 0 | 37 | 32 | 0.8 | 0 | 0 | 0 | 0.5 | 18000 | 0 | 103.6 | 1 | 10560 | 400000 | 0 | 0.46 | 0 | 0 | 0 | 0 | 44 | 1 | 1 | 1 | 1 | 0
E | 207000000 | kPa |  |  |  |  | 10 | -39.9 | API sand | API sand | 10.1 | 0 | 0 | 38 | 33 | 0.8 | 0 | 0 | 0 | 0.5 | 15000 | 0 | 107.4 | 1 | 11040 | 300000 | 0 | 0.46 | 0 | 0 | 0 | 0 | 46 | 1 | 1 | 1 | 1 | 0
G | 79000000 | kPa |  |  |  |  | 11 | -44.4 | API sand | API sand | 10.2 | 0 | 0 | 37.5 | 32.5 | 0.8 | 0 | 0 | 0 | 0.5 | 18000 | 0 | 103.6 | 1 | 10560 | 400000 | 0 | 0.46 | 0 | 0 | 0 | 0 | 44 | 1 | 1 | 1 | 1 | 0
ksf | 0.53 | [5 empty] | 12 | -49 | API clay | API clay | 9.3 | 150 | 0 | 0 | -5 | 0.8 | 0 | 0.011 | 0 | 0.5 | 15000 | 0 | #N/A | 1 | #N/A | 300000 | 0 | 0.46 | 0 | 0 | 0 | 0 | #N/A | 1 | 1 | 1 | 1 | 0
section | cross_section.toplevel | cross_section.thickness
[number] | [m VREF] | [m]
1 | 0 | 0.09
[29 empty] | skin | tip | Nq
[28 empty] | delta | f1 | q1
[28 empty] | 15 | 48 | 1900 | 8
[28 empty] | 16 | 51.8 | 2100 | 8.8
[28 empty] | 17 | 55.6 | 2300 | 9.6
[28 empty] | 18 | 59.4 | 2500 | 10.4
[28 empty] | 19 | 63.2 | 2700 | 11.2
[28 empty] | 20 | 67 | 2900 | 12
[28 empty] | 21 | 69.8 | 3280 | 13.6
[28 empty] | 22 | 72.6 | 3660 | 15.2
[28 empty] | 23 | 75.4 | 4040 | 16.8
[28 empty] | 24 | 78.2 | 4420 | 18.4
[28 empty] | 25 | 81 | 4800 | 20
[28 empty] | 26 | 84 | 5760 | 24
[28 empty] | 27 | 87 | 6720 | 28
[28 empty] | 28 | 90 | 7680 | 32
[28 empty] | 29 | 93 | 8640 | 36
[28 empty] | 30 | 96 | 9600 | 40
[28 empty] | 31 | 99.8 | 10080 | 42
[28 empty] | 32 | 103.6 | 10560 | 44
[28 empty] | 33 | 107.4 | 11040 | 46
[28 empty] | 34 | 111.2 | 11520 | 48
[28 empty] | 35 | 115 | 12000 | 50
36
37
Note on A1: Martin Møller: Takes the name from the tab
Note on G4: Martin Møller: Removes soil from top of profile
Note on S4: Martin Møller: For sand 1.0 for closed ended and 0.8 for open ended is recomended
Note on G5: Martin Møller: Removes soil from top of profile
Note on G6: Martin Møller: Water depth including scour. Only used for printing, not used in calculation!
Note on R6: Pooyan Ghasemi: the values are phi(LB)-5
Note on G8: Martin Møller: If pile head is fixed, eg. jacket structure, M and H have same sign. If pile head is free, the signs have to be opposite. Please refer til coordinate system
Note on R8: Pooyan Ghasemi: the values are phi(LB)-5
Note on B9: Martin Møller: Starting length if running length vs. rotation analysis. If not this is simply just the length and the "end" and "increment" boxes should be left blank!
Note on R11: Pooyan Ghasemi: the values are phi(LB)-5
Note on B13: Martin Møller: Density of pile material. Bouancy substrated inside routine
Note on R13: Pooyan Ghasemi: the values are phi(LB)-5
Note on B14: Martin Møller: Only relevant for check of stresses
Note on B17: Evelina Vaitkunaitè: shear correction factor for Timoshenko beam theory. For circular cross section with thin wall: ksf=(2*(1+v))/(4+3*v), where v is Poisson's ratio

## L0GW01_LB
L0GW01_LB
|  |  |  | Scour |  |  | Soil | [13 empty] | Need to be updated for Kirsch |  |  |  |  | Need to be updated for PISA
n_layers | 12 | - |  | local | 2 | m | layer | toplevel | model_py | model_axial | gamma_eff | cu | delta_cu | phi | delta_eff | K0 | c_eff | epsilon50 | delta_epsilon50 | J | Es | delta_Es | limit_skin | limit_alpha | limit_tip | G0 | delta_G0 | poisson | q_ur | delta_q_ur | k_rm | RQD | Nq | t-multiplier | z-multiplier | p-multiplier | y-multiplier | delta_phi
n_sections | 1 | - |  | ORD | 0 | m | [number] | [m VREF] | [text] | [text] | [kN/m³] | [kPa] | [kPa/m] | [degrees] | [degrees] | [-] | [kPa] | [-] | [m-1] | [-] | [kPa] | [kPa/m] | [kPa] | [-] | [kPa] | [kPa] | [kPa/m] | [-] | [kPa] | [kPa/m] | [-] | [-] | [-] | [-] | [-] | [-] | [-] | [degrees/m]
|  |  |  | water depth | 7.4 | m | 1 | 0 | API sand | API sand | 8.4 | 0 | 0 | 29 | 24 | 0.8 | 0 | 0 | 0 | 0.5 | 15000 | 0 | 78.2 | 1 | 4420 | 300000 | 0 | 0.46 | 0 | 0 | 0 | 0 | 18.4 | 1 | 1 | 1 | 1 | 0
Pile |  |  |  | Loads |  |  | 2 | -3.8 | API clay | API clay | 6.1 | 10 | 1.11 | 0 | -5 | 0.8 | 0 | 0.023 | 0 | 0.5 | 5000 | 0 | #N/A | 1 | #N/A | 400000 | 0 | 0.46 | 0 | 0 | 0 | 0 | #N/A | 1 | 1 | 1 | 1 | 0
head | 0 | m VREF |  | H | 1544 | kN | 3 | -11.9 | API sand | API sand | 9.5 | 0 | 0 | 34 | 29 | 0.8 | 0 | 0 | 0 | 0.5 | 15000 | 0 | 93 | 1 | 8640 | 300000 | 0 | 0.46 | 0 | 0 | 0 | 0 | 36 | 1 | 1 | 1 | 1 | 0
length (start) | 50 | m | 33 | Mxy | -141800 | kNm | 4 | -15.9 | API clay | API clay | 8.5 | 56 | 0 | 0 | -5 | 0.8 | 0 | 0.017 | 0 | 0.5 | 18000 | 0 | #N/A | 1 | #N/A | 400000 | 0 | 0.46 | 0 | 0 | 0 | 0 | #N/A | 1 | 1 | 1 | 1 | 0
length (end) | 50 | m | 60 | Vc | 4720 | kN | 5 | -17.6 | API clay | API clay | 8.7 | 72 | 0 | 0 | -5 | 0.8 | 0 | 0.016 | 0 | 0.5 | 15000 | 0 | #N/A | 1 | #N/A | 300000 | 0 | 0.46 | 0 | 0 | 0 | 0 | #N/A | 1 | 1 | 1 | 1 | 0
length (increment) | 1 | m |  | Vt | 0 | kN | 6 | -20.8 | API clay | API clay | 9.1 | 86 | 0 | 0 | -5 | 0.8 | 0 | 0.015 | 0 | 0.5 | 15000 | 0 | #N/A | 1 | #N/A | 300000 | 0 | 0.46 | 0 | 0 | 0 | 0 | #N/A | 1 | 1 | 1 | 1 | 0
outer diameter | 5.5 | m |  | Mz | 0 | kN | 7 | -25.9 | API clay | API clay | 9.1 | 104 | 0 | 0 | -5 | 0.8 | 0 | 0.014 | 0 | 0.5 | 5000 | 0 | #N/A | 1 | #N/A | 400000 | 0 | 0.46 | 0 | 0 | 0 | 0 | #N/A | 1 | 1 | 1 | 1 | 0
density | 78 | kN/m³ |  | Settings |  |  | 8 | -30.1 | API clay | API clay | 9.2 | 112 | 0 | 0 | -5 | 0.8 | 0 | 0.012 | 0 | 0.5 | 15000 | 0 | #N/A | 1 | #N/A | 300000 | 0 | 0.46 | 0 | 0 | 0 | 0 | #N/A | 1 | 1 | 1 | 1 | 0
sigma_y | 355000 | kPa |  | pile_type | open | text | 9 | -36.1 | API sand | API sand | 9.8 | 0 | 0 | 36 | 31 | 0.8 | 0 | 0 | 0 | 0.5 | 18000 | 0 | 99.8 | 1 | 10080 | 400000 | 0 | 0.46 | 0 | 0 | 0 | 0 | 42 | 1 | 1 | 1 | 1 | 0
E | 207000000 | kPa |  |  |  |  | 10 | -39.9 | API sand | API sand | 10.1 | 0 | 0 | 37 | 32 | 0.8 | 0 | 0 | 0 | 0.5 | 15000 | 0 | 103.6 | 1 | 10560 | 300000 | 0 | 0.46 | 0 | 0 | 0 | 0 | 44 | 1 | 1 | 1 | 1 | 0
G | 79000000 | kPa |  |  |  |  | 11 | -44.4 | API sand | API sand | 10.2 | 0 | 0 | 36.5 | 31.5 | 0.8 | 0 | 0 | 0 | 0.5 | 18000 | 0 | 99.8 | 1 | 10080 | 400000 | 0 | 0.46 | 0 | 0 | 0 | 0 | 42 | 1 | 1 | 1 | 1 | 0
ksf | 0.53 | [5 empty] | 12 | -49 | API clay | API clay | 9.3 | 120 | 0 | 0 | -5 | 0.8 | 0 | 0.011 | 0 | 0.5 | 15000 | 0 | #N/A | 1 | #N/A | 300000 | 0 | 0.46 | 0 | 0 | 0 | 0 | #N/A | 1 | 1 | 1 | 1 | 0
section | cross_section.toplevel | cross_section.thickness
[number] | [m VREF] | [m]
1 | 0 | 0.09
[29 empty] | skin | tip | Nq
[28 empty] | delta | f1 | q1
[28 empty] | 15 | 48 | 1900 | 8
[28 empty] | 16 | 51.8 | 2100 | 8.8
[28 empty] | 17 | 55.6 | 2300 | 9.6
[28 empty] | 18 | 59.4 | 2500 | 10.4
[28 empty] | 19 | 63.2 | 2700 | 11.2
[28 empty] | 20 | 67 | 2900 | 12
[28 empty] | 21 | 69.8 | 3280 | 13.6
[28 empty] | 22 | 72.6 | 3660 | 15.2
[28 empty] | 23 | 75.4 | 4040 | 16.8
[28 empty] | 24 | 78.2 | 4420 | 18.4
[28 empty] | 25 | 81 | 4800 | 20
[28 empty] | 26 | 84 | 5760 | 24
[28 empty] | 27 | 87 | 6720 | 28
[28 empty] | 28 | 90 | 7680 | 32
[28 empty] | 29 | 93 | 8640 | 36
[28 empty] | 30 | 96 | 9600 | 40
[28 empty] | 31 | 99.8 | 10080 | 42
[28 empty] | 32 | 103.6 | 10560 | 44
[28 empty] | 33 | 107.4 | 11040 | 46
[28 empty] | 34 | 111.2 | 11520 | 48
[28 empty] | 35 | 115 | 12000 | 50
36
37
Note on A1: Martin Møller: Takes the name from the tab
Note on G4: Martin Møller: Removes soil from top of profile
Note on S4: Martin Møller: For sand 1.0 for closed ended and 0.8 for open ended is recomended
Note on G5: Martin Møller: Removes soil from top of profile
Note on G6: Martin Møller: Water depth including scour. Only used for printing, not used in calculation!
Note on R6: Pooyan Ghasemi: the values are phi(LB)-5
Note on G8: Martin Møller: If pile head is fixed, eg. jacket structure, M and H have same sign. If pile head is free, the signs have to be opposite. Please refer til coordinate system
Note on R8: Pooyan Ghasemi: the values are phi(LB)-5
Note on B9: Martin Møller: Starting length if running length vs. rotation analysis. If not this is simply just the length and the "end" and "increment" boxes should be left blank!
Note on R11: Pooyan Ghasemi: the values are phi(LB)-5
Note on B13: Martin Møller: Density of pile material. Bouancy substrated inside routine
Note on R13: Pooyan Ghasemi: the values are phi(LB)-5
Note on B14: Martin Møller: Only relevant for check of stresses
Note on B17: Evelina Vaitkunaitè: shear correction factor for Timoshenko beam theory. For circular cross section with thin wall: ksf=(2*(1+v))/(4+3*v), where v is Poisson's ratio

## L0GW01_UB
L0GW01_UB
|  |  |  | Scour |  |  | Soil | [13 empty] | Need to be updated for Kirsch |  |  |  |  | Need to be updated for PISA
n_layers | 12 | - |  | local | 0 | m | layer | toplevel | model_py | model_axial | gamma_eff | cu | delta_cu | phi | delta_eff | K0 | c_eff | epsilon50 | delta_epsilon50 | J | Es | delta_Es | limit_skin | limit_alpha | limit_tip | G0 | delta_G0 | poisson | q_ur | delta_q_ur | k_rm | RQD | Nq | t-multiplier | z-multiplier | p-multiplier | y-multiplier | delta_phi
n_sections | 1 | - |  | ORD | 0 | m | [number] | [m VREF] | [text] | [text] | [kN/m³] | [kPa] | [kPa/m] | [degrees] | [degrees] | [-] | [kPa] | [-] | [m-1] | [-] | [kPa] | [kPa/m] | [kPa] | [-] | [kPa] | [kPa] | [kPa/m] | [-] | [kPa] | [kPa/m] | [-] | [-] | [-] | [-] | [-] | [-] | [-] | [degrees/m]
|  |  |  | water depth | 7.4 | m | 1 | 0 | API sand | API sand | 8.4 | 0 | 0 | 31 | 26 | 0.8 | 0 | 0 | 0 | 0.5 | 15000 | 0 | 84 | 1 | 5760 | 300000 | 0 | 0.46 | 0 | 0 | 0 | 0 | 24 | 1 | 1 | 1 | 1 | 0
Pile |  |  |  | Loads |  |  | 2 | -3.8 | API clay | API clay | 6.1 | 16 | 3.95 | 0 | -5 | 0.8 | 0 | 0.023 | 0 | 0.5 | 5000 | 0 | #N/A | 1 | #N/A | 400000 | 0 | 0.46 | 0 | 0 | 0 | 0 | #N/A | 1 | 1 | 1 | 1 | 0
head | 0 | m VREF |  | H | 1544 | kN | 3 | -11.9 | API sand | API sand | 9.5 | 0 | 0 | 37 | 32 | 0.8 | 0 | 0 | 0 | 0.5 | 15000 | 0 | 103.6 | 1 | 10560 | 300000 | 0 | 0.46 | 0 | 0 | 0 | 0 | 44 | 1 | 1 | 1 | 1 | 0
length (start) | 50 | m | 33 | Mxy | -141800 | kNm | 4 | -15.9 | API clay | API clay | 8.5 | 93 | 0 | 0 | -5 | 0.8 | 0 | 0.017 | 0 | 0.5 | 18000 | 0 | #N/A | 1 | #N/A | 400000 | 0 | 0.46 | 0 | 0 | 0 | 0 | #N/A | 1 | 1 | 1 | 1 | 0
length (end) | 50 | m | 60 | Vc | 4720 | kN | 5 | -17.6 | API clay | API clay | 8.7 | 120 | 0 | 0 | -5 | 0.8 | 0 | 0.016 | 0 | 0.5 | 15000 | 0 | #N/A | 1 | #N/A | 300000 | 0 | 0.46 | 0 | 0 | 0 | 0 | #N/A | 1 | 1 | 1 | 1 | 0
length (increment) | 1 | m |  | Vt | 0 | kN | 6 | -20.8 | API clay | API clay | 9.1 | 144 | 0 | 0 | -5 | 0.8 | 0 | 0.015 | 0 | 0.5 | 15000 | 0 | #N/A | 1 | #N/A | 300000 | 0 | 0.46 | 0 | 0 | 0 | 0 | #N/A | 1 | 1 | 1 | 1 | 0
outer diameter | 5.5 | m |  | Mz | 0 | kN | 7 | -25.9 | API clay | API clay | 9.1 | 173 | 0 | 0 | -5 | 0.8 | 0 | 0.014 | 0 | 0.5 | 5000 | 0 | #N/A | 1 | #N/A | 400000 | 0 | 0.46 | 0 | 0 | 0 | 0 | #N/A | 1 | 1 | 1 | 1 | 0
density | 78 | kN/m³ |  | Settings |  |  | 8 | -30.1 | API clay | API clay | 9.2 | 187 | 0 | 0 | -5 | 0.8 | 0 | 0.012 | 0 | 0.5 | 15000 | 0 | #N/A | 1 | #N/A | 300000 | 0 | 0.46 | 0 | 0 | 0 | 0 | #N/A | 1 | 1 | 1 | 1 | 0
sigma_y | 355000 | kPa |  | pile_type | open | text | 9 | -36.1 | API sand | API sand | 9.8 | 0 | 0 | 39 | 34 | 0.8 | 0 | 0 | 0 | 0.5 | 18000 | 0 | 111.2 | 1 | 11520 | 400000 | 0 | 0.46 | 0 | 0 | 0 | 0 | 48 | 1 | 1 | 1 | 1 | 0
E | 207000000 | kPa |  |  |  |  | 10 | -39.9 | API sand | API sand | 10.1 | 0 | 0 | 40 | 35 | 0.8 | 0 | 0 | 0 | 0.5 | 15000 | 0 | 115 | 1 | 12000 | 300000 | 0 | 0.46 | 0 | 0 | 0 | 0 | 50 | 1 | 1 | 1 | 1 | 0
G | 79000000 | kPa |  |  |  |  | 11 | -44.4 | API sand | API sand | 10.2 | 0 | 0 | 39.5 | 34.5 | 0.8 | 0 | 0 | 0 | 0.5 | 18000 | 0 | 111.2 | 1 | 11520 | 400000 | 0 | 0.46 | 0 | 0 | 0 | 0 | 48 | 1 | 1 | 1 | 1 | 0
ksf | 0.53 | [5 empty] | 12 | -49 | API clay | API clay | 9.3 | 200 | 0 | 0 | -5 | 0.8 | 0 | 0.011 | 0 | 0.5 | 15000 | 0 | #N/A | 1 | #N/A | 300000 | 0 | 0.46 | 0 | 0 | 0 | 0 | #N/A | 1 | 1 | 1 | 1 | 0
section | cross_section.toplevel | cross_section.thickness
[number] | [m VREF] | [m]
1 | 0 | 0.09
[29 empty] | skin | tip | Nq
[28 empty] | delta | f1 | q1
[28 empty] | 15 | 48 | 1900 | 8
[28 empty] | 16 | 51.8 | 2100 | 8.8
[28 empty] | 17 | 55.6 | 2300 | 9.6
[28 empty] | 18 | 59.4 | 2500 | 10.4
[28 empty] | 19 | 63.2 | 2700 | 11.2
[28 empty] | 20 | 67 | 2900 | 12
[28 empty] | 21 | 69.8 | 3280 | 13.6
[28 empty] | 22 | 72.6 | 3660 | 15.2
[28 empty] | 23 | 75.4 | 4040 | 16.8
[28 empty] | 24 | 78.2 | 4420 | 18.4
[28 empty] | 25 | 81 | 4800 | 20
[28 empty] | 26 | 84 | 5760 | 24
[28 empty] | 27 | 87 | 6720 | 28
[28 empty] | 28 | 90 | 7680 | 32
[28 empty] | 29 | 93 | 8640 | 36
[28 empty] | 30 | 96 | 9600 | 40
[28 empty] | 31 | 99.8 | 10080 | 42
[28 empty] | 32 | 103.6 | 10560 | 44
[28 empty] | 33 | 107.4 | 11040 | 46
[28 empty] | 34 | 111.2 | 11520 | 48
[28 empty] | 35 | 115 | 12000 | 50
36
37
Note on A1: Martin Møller: Takes the name from the tab
Note on G4: Martin Møller: Removes soil from top of profile
Note on S4: Martin Møller: For sand 1.0 for closed ended and 0.8 for open ended is recomended
Note on G5: Martin Møller: Removes soil from top of profile
Note on G6: Martin Møller: Water depth including scour. Only used for printing, not used in calculation!
Note on R6: Pooyan Ghasemi: the values are phi(LB)-5
Note on G8: Martin Møller: If pile head is fixed, eg. jacket structure, M and H have same sign. If pile head is free, the signs have to be opposite. Please refer til coordinate system
Note on R8: Pooyan Ghasemi: the values are phi(LB)-5
Note on B9: Martin Møller: Starting length if running length vs. rotation analysis. If not this is simply just the length and the "end" and "increment" boxes should be left blank!
Note on R11: Pooyan Ghasemi: the values are phi(LB)-5
Note on B13: Martin Møller: Density of pile material. Bouancy substrated inside routine
Note on R13: Pooyan Ghasemi: the values are phi(LB)-5
Note on B14: Martin Møller: Only relevant for check of stresses
Note on B17: Evelina Vaitkunaitè: shear correction factor for Timoshenko beam theory. For circular cross section with thin wall: ksf=(2*(1+v))/(4+3*v), where v is Poisson's ratio

## L0GW01_ULS_BE
L0GW01_ULS_BE
|  |  |  | Scour |  |  | Soil | [13 empty] | Need to be updated for Kirsch |  |  |  |  | Need to be updated for PISA
n_layers | 12 | - |  | local | 2 | m | layer | toplevel | model_py | model_axial | gamma_eff | cu | delta_cu | phi | delta_eff | K0 | c_eff | epsilon50 | delta_epsilon50 | J | Es | delta_Es | limit_skin | limit_alpha | limit_tip | G0 | delta_G0 | poisson | q_ur | delta_q_ur | k_rm | RQD | Nq | t-multiplier | z-multiplier | p-multiplier | y-multiplier | delta_phi
n_sections | 1 | - |  | ORD | 0 | m | [number] | [m VREF] | [text] | [text] | [kN/m³] | [kPa] | [kPa/m] | [degrees] | [degrees] | [-] | [kPa] | [-] | [m-1] | [-] | [kPa] | [kPa/m] | [kPa] | [-] | [kPa] | [kPa] | [kPa/m] | [-] | [kPa] | [kPa/m] | [-] | [-] | [-] | [-] | [-] | [-] | [-] | [degrees/m]
|  |  |  | water depth | 7.4 | m | 1 | 0 | API sand | API sand | 8.4 | 0 | 0 | 30 | 25 | 0.8 | 0 | 0 | 0 | 0.5 | 15000 | 0 | 81 | 1 | 4800 | 300000 | 0 | 0.46 | 0 | 0 | 0 | 0 | 20 | 1 | 1 | 1 | 1 | 0
Pile |  |  |  | Loads |  |  | 2 | -3.8 | API clay | API clay | 6.1 | 12 | 1.48 | 0 | -5 | 0.8 | 0 | 0.023 | 0 | 0.5 | 5000 | 0 | #N/A | 1 | #N/A | 400000 | 0 | 0.46 | 0 | 0 | 0 | 0 | #N/A | 1 | 1 | 1 | 1 | 0
head | 0 | m VREF |  | H | 2161.6 | kN | 3 | -11.9 | API sand | API sand | 9.5 | 0 | 0 | 35 | 30 | 0.8 | 0 | 0 | 0 | 0.5 | 15000 | 0 | 96 | 1 | 9600 | 300000 | 0 | 0.46 | 0 | 0 | 0 | 0 | 40 | 1 | 1 | 1 | 1 | 0
length (start) | 34.7 | m | 33 | Mxy | -198520 | kNm | 4 | -15.9 | API clay | API clay | 8.5 | 70 | 0 | 0 | -5 | 0.8 | 0 | 0.017 | 0 | 0.5 | 18000 | 0 | #N/A | 1 | #N/A | 400000 | 0 | 0.46 | 0 | 0 | 0 | 0 | #N/A | 1 | 1 | 1 | 1 | 0
length (end) | 34.7 | m | 60 | Vc | 4720 | kN | 5 | -17.6 | API clay | API clay | 8.7 | 90 | 0 | 0 | -5 | 0.8 | 0 | 0.016 | 0 | 0.5 | 15000 | 0 | #N/A | 1 | #N/A | 300000 | 0 | 0.46 | 0 | 0 | 0 | 0 | #N/A | 1 | 1 | 1 | 1 | 0
length (increment) | 0.5 | m |  | Vt | 0 | kN | 6 | -20.8 | API clay | API clay | 9.1 | 108 | 0 | 0 | -5 | 0.8 | 0 | 0.015 | 0 | 0.5 | 15000 | 0 | #N/A | 1 | #N/A | 300000 | 0 | 0.46 | 0 | 0 | 0 | 0 | #N/A | 1 | 1 | 1 | 1 | 0
outer diameter | 5.5 | m |  | Mz | 0 | kN | 7 | -25.9 | API clay | API clay | 9.1 | 130 | 0 | 0 | -5 | 0.8 | 0 | 0.014 | 0 | 0.5 | 5000 | 0 | #N/A | 1 | #N/A | 400000 | 0 | 0.46 | 0 | 0 | 0 | 0 | #N/A | 1 | 1 | 1 | 1 | 0
density | 78 | kN/m³ |  | Settings |  |  | 8 | -30.1 | API clay | API clay | 9.2 | 140 | 0 | 0 | -5 | 0.8 | 0 | 0.012 | 0 | 0.5 | 15000 | 0 | #N/A | 1 | #N/A | 300000 | 0 | 0.46 | 0 | 0 | 0 | 0 | #N/A | 1 | 1 | 1 | 1 | 0
sigma_y | 355000 | kPa |  | pile_type | open | text | 9 | -36.1 | API sand | API sand | 9.8 | 0 | 0 | 37 | 32 | 0.8 | 0 | 0 | 0 | 0.5 | 18000 | 0 | 103.6 | 1 | 10560 | 400000 | 0 | 0.46 | 0 | 0 | 0 | 0 | 44 | 1 | 1 | 1 | 1 | 0
E | 207000000 | kPa |  |  |  |  | 10 | -39.9 | API sand | API sand | 10.1 | 0 | 0 | 38 | 33 | 0.8 | 0 | 0 | 0 | 0.5 | 15000 | 0 | 107.4 | 1 | 11040 | 300000 | 0 | 0.46 | 0 | 0 | 0 | 0 | 46 | 1 | 1 | 1 | 1 | 0
G | 79000000 | kPa |  |  |  |  | 11 | -44.4 | API sand | API sand | 10.2 | 0 | 0 | 37.5 | 32.5 | 0.8 | 0 | 0 | 0 | 0.5 | 18000 | 0 | 103.6 | 1 | 10560 | 400000 | 0 | 0.46 | 0 | 0 | 0 | 0 | 44 | 1 | 1 | 1 | 1 | 0
ksf | 0.53 | [5 empty] | 12 | -49 | API clay | API clay | 9.3 | 150 | 0 | 0 | -5 | 0.8 | 0 | 0.011 | 0 | 0.5 | 15000 | 0 | #N/A | 1 | #N/A | 300000 | 0 | 0.46 | 0 | 0 | 0 | 0 | #N/A | 1 | 1 | 1 | 1 | 0
section | cross_section.toplevel | cross_section.thickness
[number] | [m VREF] | [m]
1 | 0 | 0.09
[29 empty] | skin | tip | Nq
[28 empty] | delta | f1 | q1
[28 empty] | 15 | 48 | 1900 | 8
[28 empty] | 16 | 51.8 | 2100 | 8.8
[28 empty] | 17 | 55.6 | 2300 | 9.6
[28 empty] | 18 | 59.4 | 2500 | 10.4
[28 empty] | 19 | 63.2 | 2700 | 11.2
[28 empty] | 20 | 67 | 2900 | 12
[28 empty] | 21 | 69.8 | 3280 | 13.6
[28 empty] | 22 | 72.6 | 3660 | 15.2
[28 empty] | 23 | 75.4 | 4040 | 16.8
[28 empty] | 24 | 78.2 | 4420 | 18.4
[28 empty] | 25 | 81 | 4800 | 20
[28 empty] | 26 | 84 | 5760 | 24
[28 empty] | 27 | 87 | 6720 | 28
[28 empty] | 28 | 90 | 7680 | 32
[28 empty] | 29 | 93 | 8640 | 36
[28 empty] | 30 | 96 | 9600 | 40
[28 empty] | 31 | 99.8 | 10080 | 42
[28 empty] | 32 | 103.6 | 10560 | 44
[28 empty] | 33 | 107.4 | 11040 | 46
[28 empty] | 34 | 111.2 | 11520 | 48
[28 empty] | 35 | 115 | 12000 | 50
36
37
Note on A1: Martin Møller: Takes the name from the tab
Note on G4: Martin Møller: Removes soil from top of profile
Note on S4: Martin Møller: For sand 1.0 for closed ended and 0.8 for open ended is recomended
Note on G5: Martin Møller: Removes soil from top of profile
Note on G6: Martin Møller: Water depth including scour. Only used for printing, not used in calculation!
Note on R6: Pooyan Ghasemi: the values are phi(LB)-5
Note on G8: Martin Møller: If pile head is fixed, eg. jacket structure, M and H have same sign. If pile head is free, the signs have to be opposite. Please refer til coordinate system
Note on R8: Pooyan Ghasemi: the values are phi(LB)-5
Note on B9: Martin Møller: Starting length if running length vs. rotation analysis. If not this is simply just the length and the "end" and "increment" boxes should be left blank!
Note on R11: Pooyan Ghasemi: the values are phi(LB)-5
Note on B13: Martin Møller: Density of pile material. Bouancy substrated inside routine
Note on R13: Pooyan Ghasemi: the values are phi(LB)-5
Note on B14: Martin Møller: Only relevant for check of stresses
Note on B17: Evelina Vaitkunaitè: shear correction factor for Timoshenko beam theory. For circular cross section with thin wall: ksf=(2*(1+v))/(4+3*v), where v is Poisson's ratio

## HS_B4_UB (hidden)
HS_B4_UB
|  |  | Scour |  |  |  | Soil | [6 empty] | model_py = 'API sand' | model_axial = 'API clay' (β), 'API sand' |  | model_axial = 'API clay' (β) | model_py = 'API clay', 'Reese stiff clay', 'Stiff clay w/o free water' |  | model_py = 'API clay', 'Stiff clay w/o free water' | model_axial = 'API clay' (β), 'API sand' | model_axial = 'API clay' (α) | model_axial = 'API clay' (α, β), 'API sand' | model_py = 'Weak rock' | [6 empty] | model_axial = 'API sand' | Axial degradation factor
n_layers | 12 | - | local | 0 | m |  | layer | toplevel | model_py | model_axial | gamma_eff | cu | delta_cu | phi | delta_eff | K0 | c_eff | epsilon50 | delta_epsilon50 | J | limit_skin | limit_alpha | limit_tip | G0 | delta_G0 | poisson | q_ur | delta_q_ur | k_rm | RQD | Nq | t-multiplier
n_sections | 5 | - | ORD | 0 | m |  | [number] | [m VREF] | [text] | [text] | [kN/m³] | [kPa] | [kPa/m] | [degrees] | [degrees] | [-] | [kPa] | [-] | [m-1] | [-] | [kPa] | [-] | [kPa] | [kPa] | [kPa/m] | [-] | [kPa] | [kPa/m] | [-] | [-] | [-] | [-]
|  |  | water depth | 38.9 | m | very loose | 1 | 0 | API sand | API sand | 9 | 0 | 0 | 30.25 | 20.1667 | 0.8 | 0 | 0 | 0 | 0 | 10000 | 0 | 100000 | 0 | 0 | 0 | 0 | 0 | 0 | 0 | 8 | 1
Pile |  |  | Loads |  |  | loose-medium | 2 | -1.1 | API sand | API sand | 10.5 | 0 | 0 | 38.5 | 25.6667 | 0.8 | 0 | 0 | 0 | 0 | 25 | 0 | 100000 | 0 | 0 | 0 | 0 | 0 | 0 | 0 | 20 | 1
head | 0 | m VREF | H | 5570 | kN | loose-medium | 3 | -5 | API sand | API sand | 10.5 | 0 | 0 | 38.5 | 25.6667 | 0.8 | 0 | 0 | 0 | 0 | 35 | 0 | 100000 | 0 | 0 | 0 | 0 | 0 | 0 | 0 | 20 | 1
length (start) | 40 | m | M | -425200 | kNm | very dense | 4 | -7.6 | API sand | API sand | 11 | 0 | 0 | 46.75 | 31.1667 | 0.8 | 0 | 0 | 0 | 0 | 85 | 0 | 100000 | 0 | 0 | 0 | 0 | 0 | 0 | 0 | 50 | 1
length (end) | 40 | m | Vc | 0 | kN | very dense | 5 | -10 | API sand | API sand | 11 | 0 | 0 | 46.75 | 31.1667 | 0.8 | 0 | 0 | 0 | 0 | 90 | 0 | 100000 | 0 | 0 | 0 | 0 | 0 | 0 | 0 | 50 | 1
length (increment) | 1 | m | Vt | 0 | kN | stiff | 6 | -21.8 | API clay | API clay | 8 | 165 | 0 | 24.2 | 16.1333 | 0.8 | 10 | 0.005 | 0 | 0.5 | 25 | 1 | 100000 | 0 | 0 | 0 | 0 | 0 | 0 | 0 | 0 | 1
outer diameter | 8 | m |  |  |  | loose-medium | 7 | -26.8 | API sand | API sand | 10.5 | 0 | 0 | 38.5 | 25.6667 | 0.8 | 0 | 0 | 0 | 0 | 50 | 0 | 100000 | 0 | 0 | 0 | 0 | 0 | 0 | 0 | 20 | 1
density | 78 | kN/m³ | Settings |  |  | very dense | 8 | -27.4 | API sand | API sand | 11 | 0 | 0 | 46.75 | 31.1667 | 0.8 | 0 | 0 | 0 | 0 | 95 | 0 | 11000 | 0 | 0 | 0 | 0 | 0 | 0 | 0 | 50 | 1
sigma_y | 355000 | kPa | pile_type | open | text | medium dense | 9 | -32.4 | API sand | API sand | 11 | 0 | 0 | 41.25 | 27.5 | 0.8 | 0 | 0 | 0 | 0 | 65 | 0 | 6000 | 0 | 0 | 0 | 0 | 0 | 0 | 0 | 40 | 1
E | 207000000 | kPa |  |  |  | very dense | 10 | -36.5 | API sand | API sand | 11 | 0 | 0 | 46.75 | 31.1667 | 0.8 | 0 | 0 | 0 | 0 | 95 | 0 | 11000 | 0 | 0 | 0 | 0 | 0 | 0 | 0 | 50 | 1
G | 79000000 | kPa |  |  |  | very dense | 11 | -40 | API sand | API sand | 11 | 0 | 0 | 46.75 | 31.1667 | 0.8 | 0 | 0 | 0 | 0 | 100 | 0 | 12000 | 0 | 0 | 0 | 0 | 0 | 0 | 0 | 50 | 1
section | cross_section.toplevel | cross_section.thickness |  |  |  | very dense | 12 | -50 | API sand | API sand | 11 | 0 | 0 | 46.75 | 31.1667 | 0.8 | 0 | 0 | 0 | 0 | 120 | 0 | 18000 | 0 | 0 | 0 | 0 | 0 | 0 | 0 | 50 | 1
[number] | [m VREF] | [m]
1 | 0 | 0.082
2 | -2.2 | 0.085
3 | -8.2 | 0.082
4 | -11.2 | 0.075
5 | -14.2 | 0.067
Note on A1: Martin Møller: Takes the name from the tab
Note on G4: Martin Møller: Removes soil from top of profile
Note on S4: Martin Møller: For sand 1.0 for closed ended and 0.8 for open ended is recomended
Note on G6: Martin Møller: Water depth including scour. Only used for printing, not used in calculation!
Note on G8: Martin Møller: If pile head is fixed, eg. jacket structure, M and H have same sign. If pile head is free, the signs have to be opposite. Please refer til coordinate system
Note on B9: Martin Møller: Starting length if running length vs. rotation analysis. If not this is simply just the length and the "end" and "increment" boxes should be left blank!
Note on B13: Martin Møller: Density of pile material. Bouancy substrated inside routine
Note on B14: Martin Møller: Only relevant for check of stresses

## HS_E6_obsolete (hidden)
HS_E6_obsolete
|  |  | Scour |  |  |  | Soil | [6 empty] | model_py = 'API sand' | model_axial = 'API clay' (β), 'API sand' |  | model_axial = 'API clay' (β) | model_py = 'API clay', 'Reese stiff clay', 'Stiff clay w/o free water' |  | model_py = 'API clay', 'Stiff clay w/o free water' | model_axial = 'API clay' (β), 'API sand' | model_axial = 'API clay' (α) | model_axial = 'API clay' (α, β), 'API sand' | model_py = 'Weak rock' | [6 empty] | model_axial = 'API sand' | Axial degradation factor
n_layers | 11 | - | local | 0 | m |  | layer | toplevel | model_py | model_axial | gamma_eff | cu | delta_cu | phi | delta_eff | K0 | c_eff | epsilon50 | delta_epsilon50 | J | limit_skin | limit_alpha | limit_tip | G0 | delta_G0 | poisson | q_ur | delta_q_ur | k_rm | RQD | Nq | t-multiplier
n_sections | 5 | - | ORD | 0 | m |  | [number] | [m VREF] | [text] | [text] | [kN/m³] | [kPa] | [kPa/m] | [degrees] | [degrees] | [-] | [kPa] | [-] | [m-1] | [-] | [kPa] | [-] | [kPa] | [kPa] | [kPa/m] | [-] | [kPa] | [kPa/m] | [-] | [-] | [-] | [-]
|  |  | water depth | 36 | m | very loose | 1 | 0 | API sand | API sand | 9 | 0 | 0 | 27.5 | 18.3333 | 0.8 | 0 | 0 | 0 | 0 | 10000 | 0 | 100000 | 0 | 0 | 0 | 0 | 0 | 0 | 0 | 8 | 1
Pile |  |  | Loads |  |  | loose | 2 | -1.2 | API sand | API sand | 10 | 0 | 0 | 32.5 | 21.6667 | 0.8 | 0 | 0 | 0 | 0 | 20 | 0 | 100000 | 0 | 0 | 0 | 0 | 0 | 0 | 0 | 12 | 1
head | 0 | m VREF | H | 5580 | kN | medium dense | 3 | -3.8 | API sand | API sand | 11 | 0 | 0 | 37.5 | 25 | 0.8 | 0 | 0 | 0 | 0 | 35 | 0 | 100000 | 0 | 0 | 0 | 0 | 0 | 0 | 0 | 40 | 1
length (start) | 29.2 | m | M | -426700 | kNm | very dense | 4 | -4.4 | API sand | API sand | 11 | 0 | 0 | 42.5 | 28.3333 | 0.8 | 0 | 0 | 0 | 0 | 50 | 0 | 100000 | 0 | 0 | 0 | 0 | 0 | 0 | 0 | 50 | 1
length (end) | 29.2 | m | Vc | 0 | kN | very dense | 5 | -5 | API sand | API sand | 11 | 0 | 0 | 42.5 | 28.3333 | 0.8 | 0 | 0 | 0 | 0 | 85 | 0 | 8000 | 0 | 0 | 0 | 0 | 0 | 0 | 0 | 50 | 1
length (increment) | 1 | m | Vt | 0 | kN | very dense | 6 | -10 | API sand | API sand | 11 | 0 | 0 | 42.5 | 28.3333 | 0.8 | 0 | 0 | 0 | 0 | 90 | 0 | 10000 | 0 | 0 | 0 | 0 | 0 | 0 | 0 | 50 | 1
outer diameter | 8 | m |  |  |  | very dense | 7 | -20 | API sand | API sand | 11 | 0 | 0 | 42.5 | 28.3333 | 0.8 | 0 | 0 | 0 | 0 | 95 | 0 | 11000 | 0 | 0 | 0 | 0 | 0 | 0 | 0 | 50 | 1
density | 78 | kN/m³ | Settings |  |  | very dense | 8 | -30 | API sand | API sand | 11 | 0 | 0 | 42.5 | 28.3333 | 0.8 | 0 | 0 | 0 | 0 | 95 | 0 | 11000 | 0 | 0 | 0 | 0 | 0 | 0 | 0 | 50 | 1
sigma_y | 355000 | kPa | pile_type | open | text | very dense | 9 | -40 | API sand | API sand | 11 | 0 | 0 | 42.5 | 28.3333 | 0.8 | 0 | 0 | 0 | 0 | 100 | 0 | 12000 | 0 | 0 | 0 | 0 | 0 | 0 | 0 | 50 | 1
E | 207000000 | kPa |  |  |  | very dense | 10 | -46.5 | API sand | API sand | 11 | 0 | 0 | 42.5 | 28.3333 | 0.8 | 0 | 0 | 0 | 0 | 110 | 0 | 15000 | 0 | 0 | 0 | 0 | 0 | 0 | 0 | 50 | 1
G | 79000000 | kPa |  |  |  | very dense | 11 | -50 | API sand | API sand | 11 | 0 | 0 | 42.5 | 28.3333 | 0.8 | 0 | 0 | 0 | 0 | 120 | 0 | 18000 | 0 | 0 | 0 | 0 | 0 | 0 | 0 | 50 | 1
section | cross_section.toplevel | cross_section.thickness
[number] | [m VREF] | [m]
1 | 0 | 0.082
2 | 1.4 | 0.085
3 | 7.4 | 0.082
4 | 10.4 | 0.075
5 | 13.4 | 0.067
Note on A1: Martin Møller: Takes the name from the tab
Note on G4: Martin Møller: Removes soil from top of profile
Note on S4: Martin Møller: For sand 1.0 for closed ended and 0.8 for open ended is recomended
Note on G6: Martin Møller: Water depth including scour. Only used for printing, not used in calculation!
Note on G8: Martin Møller: If pile head is fixed, eg. jacket structure, M and H have same sign. If pile head is free, the signs have to be opposite. Please refer til coordinate system
Note on B9: Martin Møller: Starting length if running length vs. rotation analysis. If not this is simply just the length and the "end" and "increment" boxes should be left blank!
Note on B13: Martin Møller: Density of pile material. Bouancy substrated inside routine
Note on B14: Martin Møller: Only relevant for check of stresses

## HS_E6_UB (hidden)
HS_E6_UB
|  |  | Scour |  |  |  | Soil | [6 empty] | model_py = 'API sand' | model_axial = 'API clay' (β), 'API sand' |  | model_axial = 'API clay' (β) | model_py = 'API clay', 'Reese stiff clay', 'Stiff clay w/o free water' |  | model_py = 'API clay', 'Stiff clay w/o free water' | model_axial = 'API clay' (β), 'API sand' | model_axial = 'API clay' (α) | model_axial = 'API clay' (α, β), 'API sand' | model_py = 'Weak rock' | [6 empty] | model_axial = 'API sand' | Axial degradation factor
n_layers | 11 | - | local | 0 | m |  | layer | toplevel | model_py | model_axial | gamma_eff | cu | delta_cu | phi | delta_eff | K0 | c_eff | epsilon50 | delta_epsilon50 | J | limit_skin | limit_alpha | limit_tip | G0 | delta_G0 | poisson | q_ur | delta_q_ur | k_rm | RQD | Nq | t-multiplier
n_sections | 5 | - | ORD | 0 | m |  | [number] | [m VREF] | [text] | [text] | [kN/m³] | [kPa] | [kPa/m] | [degrees] | [degrees] | [-] | [kPa] | [-] | [m-1] | [-] | [kPa] | [-] | [kPa] | [kPa] | [kPa/m] | [-] | [kPa] | [kPa/m] | [-] | [-] | [-] | [-]
|  |  | water depth | 36 | m | very loose | 1 | 0 | API sand | API sand | 9 | 0 | 0 | 30.25 | 20.1667 | 0.8 | 0 | 0 | 0 | 0 | 10000 | 0 | 100000 | 0 | 0 | 0 | 0 | 0 | 0 | 0 | 8 | 1
Pile |  |  | Loads |  |  | loose | 2 | -1.2 | API sand | API sand | 10 | 0 | 0 | 35.75 | 23.8333 | 0.8 | 0 | 0 | 0 | 0 | 20 | 0 | 100000 | 0 | 0 | 0 | 0 | 0 | 0 | 0 | 12 | 1
head | 0 | m VREF | H | 5580 | kN | medium dense | 3 | -3.8 | API sand | API sand | 11 | 0 | 0 | 41.25 | 27.5 | 0.8 | 0 | 0 | 0 | 0 | 35 | 0 | 100000 | 0 | 0 | 0 | 0 | 0 | 0 | 0 | 40 | 1
length (start) | 40 | m | M | -426700 | kNm | very dense | 4 | -4.4 | API sand | API sand | 11 | 0 | 0 | 46.75 | 31.1667 | 0.8 | 0 | 0 | 0 | 0 | 50 | 0 | 100000 | 0 | 0 | 0 | 0 | 0 | 0 | 0 | 50 | 1
length (end) | 40 | m | Vc | 0 | kN | very dense | 5 | -5 | API sand | API sand | 11 | 0 | 0 | 46.75 | 31.1667 | 0.8 | 0 | 0 | 0 | 0 | 85 | 0 | 8000 | 0 | 0 | 0 | 0 | 0 | 0 | 0 | 50 | 1
length (increment) | 1 | m | Vt | 0 | kN | very dense | 6 | -10 | API sand | API sand | 11 | 0 | 0 | 46.75 | 31.1667 | 0.8 | 0 | 0 | 0 | 0 | 90 | 0 | 10000 | 0 | 0 | 0 | 0 | 0 | 0 | 0 | 50 | 1
outer diameter | 8 | m |  |  |  | very dense | 7 | -20 | API sand | API sand | 11 | 0 | 0 | 46.75 | 31.1667 | 0.8 | 0 | 0 | 0 | 0 | 95 | 0 | 11000 | 0 | 0 | 0 | 0 | 0 | 0 | 0 | 50 | 1
density | 78 | kN/m³ | Settings |  |  | very dense | 8 | -30 | API sand | API sand | 11 | 0 | 0 | 46.75 | 31.1667 | 0.8 | 0 | 0 | 0 | 0 | 95 | 0 | 11000 | 0 | 0 | 0 | 0 | 0 | 0 | 0 | 50 | 1
sigma_y | 355000 | kPa | pile_type | open | text | very dense | 9 | -40 | API sand | API sand | 11 | 0 | 0 | 46.75 | 31.1667 | 0.8 | 0 | 0 | 0 | 0 | 100 | 0 | 12000 | 0 | 0 | 0 | 0 | 0 | 0 | 0 | 50 | 1
E | 207000000 | kPa |  |  |  | very dense | 10 | -46.5 | API sand | API sand | 11 | 0 | 0 | 46.75 | 31.1667 | 0.8 | 0 | 0 | 0 | 0 | 110 | 0 | 15000 | 0 | 0 | 0 | 0 | 0 | 0 | 0 | 50 | 1
G | 79000000 | kPa |  |  |  | very dense | 11 | -50 | API sand | API sand | 11 | 0 | 0 | 46.75 | 31.1667 | 0.8 | 0 | 0 | 0 | 0 | 120 | 0 | 18000 | 0 | 0 | 0 | 0 | 0 | 0 | 0 | 50 | 1
section | cross_section.toplevel | cross_section.thickness
[number] | [m VREF] | [m]
1 | 0 | 0.082
2 | 1.4 | 0.085
3 | 7.4 | 0.082
4 | 10.4 | 0.075
5 | 13.4 | 0.067
Note on A1: Martin Møller: Takes the name from the tab
Note on G4: Martin Møller: Removes soil from top of profile
Note on S4: Martin Møller: For sand 1.0 for closed ended and 0.8 for open ended is recomended
Note on G6: Martin Møller: Water depth including scour. Only used for printing, not used in calculation!
Note on G8: Martin Møller: If pile head is fixed, eg. jacket structure, M and H have same sign. If pile head is free, the signs have to be opposite. Please refer til coordinate system
Note on B9: Martin Møller: Starting length if running length vs. rotation analysis. If not this is simply just the length and the "end" and "increment" boxes should be left blank!
Note on B13: Martin Møller: Density of pile material. Bouancy substrated inside routine
Note on B14: Martin Møller: Only relevant for check of stresses