## Zone_2_LE (hidden)
Zone_2_LE
|  |  |  | Scour |  |  | Soil
n_layers | 7 | - |  | local | 0 | m | layer | toplevel | model_py | model_axial | gamma_eff | cu | delta_cu | phi | delta_eff | K0 | c_eff | epsilon50 | delta_epsilon50 | J | Es | delta_Es | limit_skin | limit_alpha | limit_tip | G0 | delta_G0 | poisson | q_ur | delta_q_ur | k_rm | RQD | Nq | t-multiplier | z-multiplier | p-multiplier | y-multiplier | delta_phi
n_sections | 1 | - |  | ORD | 0 | m | [number] | [m VREF] | [text] | [text] | [kN/m³] | [kPa] | [kPa/m] | [degrees] | [degrees] | [-] | [kPa] | [-] | [m-1] | [-] | [kPa] | [kPa/m] | [kPa] | [-] | [kPa] | [kPa] | [kPa/m] | [-] | [kPa] | [kPa/m] | [-] | [-] | [-] | [-] | [-] | [-] | [-] | [degrees/m]
|  |  |  | water depth | 23 | m | 1 | 0 | Kirsch sand | API sand | 9.8 |  |  | 38 | 33 | 0.5 | 0 |  |  | 0.5 | 26200 | 0 | 107.4 |  | 11040 | [7 empty] | 46 | 1 | 1 | 1 | 1 | 0
Pile |  |  |  | Loads |  |  | 2 | -1.5 | Kirsch soft clay | API clay | 9.8 | 30 | 0 |  |  |  |  | 0.018 | 0 | [6 empty] | 7410 | 0 | 0.46 | 0 | 0 | 0 | 0 |  | 1 | 1 | 1 | 1 | 0
head | 0 | m VREF |  | H | 2278.1 | kN | 3 | -1.8 | Kirsch sand | API sand | 9.8 |  |  | 36 | 31 | 2.4 | 0 |  |  | 0.5 | 12700 | 0 | 99.8 |  | 10080 | [7 empty] | 42 | 1 | 1 | 1 | 1 | 0
length (start) | 33 | m | 28 | Mxy | -122786 | kNm | 4 | -5 | Kirsch sand | API sand | 9.8 |  |  | 34 | 29 | 1.6 | 0 |  |  | 0.5 | 22500 | 0 | 93 |  | 8640 | [7 empty] | 36 | 1 | 1 | 1 | 1 | 0
length (end) | 33 | m | 28 | Vc | 7357 | kN | 5 | -17 | Kirsch soft clay | API clay | 8.6 | 89.5 | 5.3 |  |  |  |  | 0.018 | 0 | [6 empty] | 85730 | 6777 | 0.46 | 0 | 0 | 0 | 0 |  | 1 | 1 | 1 | 1 | 0
length (increment) | 0.5 | m |  | Vt | 0 | kN | 6 | -27 | Kirsch sand | API sand | 8.7 |  |  | 34 | 29 | 0.8 | 0 |  |  | 0.5 | 28900 | 0 | 93 |  | 8640 | [7 empty] | 0 | 1 | 1 | 1 | 1 | 0
outer diameter | 5.5 | m |  | Mz | 10850.2 | kN | 7 | -31 | Kirsch soft clay | API clay | 9 | 163.9 | 5.3 |  |  |  |  | 0.018 | 0 | [6 empty] | 187000 | 7844 | 0.46 | 0 | 0 | 0 | 0 |  | 1 | 1 | 1 | 1 | 0
density | 78 | kN/m³ |  | Settings
sigma_y | 355000 | kPa |  | pile_type | open | text
E | 207000000 | kPa
G | 79000000 | kPa |  |  | 3794.508
ksf | 0.53
section | cross_section.toplevel | cross_section.thickness
[number] | [m VREF] | [m]
1 | 0 | 0.09
[29 empty] | skin | tip | Nq
[28 empty] | delta | f1 | q1
[28 empty] | 15 | 48 | 1900 | 8
[28 empty] | 16 | 51.8 | 2100 | 8.8
[28 empty] | 17 | 55.6 | 2300 | 9.6
[28 empty] | 18 | 59.4 | 2500 | 10.4
[28 empty] | 19 | 63.2 | 2700 | 11.2
[28 empty] | 20 | 67 | 2900 | 12
[28 empty] | 21 | 69.8 | 3280 | 13.6
[28 empty] | 22 | 72.6 | 3660 | 15.2
[28 empty] | 23 | 75.4 | 4040 | 16.8
[28 empty] | 24 | 78.2 | 4420 | 18.4
[28 empty] | 25 | 81 | 4800 | 20
[28 empty] | 26 | 84 | 5760 | 24
[28 empty] | 27 | 87 | 6720 | 28
[28 empty] | 28 | 90 | 7680 | 32
[28 empty] | 29 | 93 | 8640 | 36
[28 empty] | 30 | 96 | 9600 | 40
[28 empty] | 31 | 99.8 | 10080 | 42
[28 empty] | 32 | 103.6 | 10560 | 44
[28 empty] | 33 | 107.4 | 11040 | 46
[28 empty] | 34 | 111.2 | 11520 | 48
[28 empty] | 35 | 115 | 12000 | 50
36
37
Note on A1: Martin Møller: Takes the name from the tab
Note on G4: Martin Møller: Removes soil from top of profile
Note on S4: Martin Møller: For sand 1.0 for closed ended and 0.8 for open ended is recomended
Note on G5: Martin Møller: Removes soil from top of profile
Note on G6: Martin Møller: Water depth including scour. Only used for printing, not used in calculation!
Note on L6: Pooyan Ghasemi: why you used the previous sand formulation ????
Note on R6: Pooyan Ghasemi: the values are phi(LB)-5
Note on G8: Martin Møller: If pile head is fixed, eg. jacket structure, M and H have same sign. If pile head is free, the signs have to be opposite. Please refer til coordinate system
Note on R8: Pooyan Ghasemi: the values are phi(LB)-5
Note on B9: Martin Møller: Starting length if running length vs. rotation analysis. If not this is simply just the length and the "end" and "increment" boxes should be left blank!
Note on D9: Martin Møller: Starting length if running length vs. rotation analysis. If not this is simply just the length and the "end" and "increment" boxes should be left blank!
Note on R12: Pooyan Ghasemi: the values are phi(LB)-5
Note on B13: Martin Møller: Density of pile material. Bouancy substrated inside routine
Note on R13: Pooyan Ghasemi: the values are phi(LB)-5
Note on B14: Martin Møller: Only relevant for check of stresses
Note on B17: Evelina Vaitkunaitè: shear correction factor for Timoshenko beam theory. For circular cross section with thin wall: ksf=(2*(1+v))/(4+3*v), where v is Poisson's ratio

## Zone_2_CLBE
Zone_2_CLBE
|  |  |  | Scour |  |  | Soil
n_layers | 7 | - |  | local | 0 | m | layer | toplevel | model_py | model_axial | gamma_eff | cu | delta_cu | phi | delta_eff | K0 | c_eff | epsilon50 | delta_epsilon50 | J | Es | delta_Es | limit_skin | limit_alpha | limit_tip | G0 | delta_G0 | poisson | q_ur | delta_q_ur | k_rm | RQD | Nq | t-multiplier | z-multiplier | p-multiplier | y-multiplier | delta_phi
n_sections | 1 | - |  | ORD | 0 | m | [number] | [m VREF] | [text] | [text] | [kN/m³] | [kPa] | [kPa/m] | [degrees] | [degrees] | [-] | [kPa] | [-] | [m-1] | [-] | [kPa] | [kPa/m] | [kPa] | [-] | [kPa] | [kPa] | [kPa/m] | [-] | [kPa] | [kPa/m] | [-] | [-] | [-] | [-] | [-] | [-] | [-] | [degrees/m]
|  |  |  | water depth | 23 | m | 1 | 0 | Kirsch sand | API sand | 9.8 | 0 | 0 | 41.8 | 36.8 | 0.5 | 0 | 0 | 0 | 0.5 | 26200 | 0 | 115 | 1 | 12000 | 0 | 0 | 0 | 0 | 0 | 0 | 0 | 50 | 1 | 1 | 1 | 1 | 0
Pile |  |  |  | Loads |  |  | 2 | -1.5 | Kirsch soft clay | API clay | 9.8 | 61.75 | 0 | 0 | 0 | 0 | 0 | 0.0225 | 0 | 0.5 | 396000 | 0 | 0 | 1 | 0 | 45438.5 | 0 | 0.46 | 0 | 0 | 0 | 0 | 0 | 1 | 1 | 1 | 1 | 0
head | 0 | m VREF |  | H | 2278.1 | kN | 3 | -1.8 | Kirsch sand | API sand | 9.8 | 0 | 0 | 38.95 | 33.95 | 2.4 | 0 | 0 | 0 | 0.5 | 12700 | 0 | 107.4 | 1 | 11040 | 0 | 0 | 0 | 0 | 0 | 0 | 0 | 46 | 1 | 1 | 1 | 1 | 0
length (start) | 50 | m | 28 | Mxy | -122786 | kNm | 4 | -5 | Kirsch sand | API sand | 9.8 | 0 | 0 | 38.95 | 33.95 | 1.6 | 0 | 0 | 0 | 0.5 | 22500 | 0 | 107.4 | 1 | 11040 | 0 | 0 | 0 | 0 | 0 | 0 | 0 | 46 | 1 | 1 | 1 | 1 | 0
length (end) | 50 | m | 28 | Vc | 7357 | kN | 5 | -17 | Kirsch soft clay | API clay | 8.6 | 184.015 | 2.85 | 0 | 0 | 0 | 0 | 0.0225 | 0 | 0.5 | 16900 | 0 | 0 | 1 | 0 | 193325 | 4655 | 0.46 | 0 | 0 | 0 | 0 | 0 | 1 | 1 | 1 | 1 | 0
length (increment) | 0.5 | m |  | Vt | 0 | kN | 6 | -27 | Kirsch sand | API sand | 8.7 | 0 | 0 | 35.15 | 30.15 | 0.8 | 0 | 0 | 0 | 0.5 | 28900 | 0 | 96 | 1 | 9600 | 0 | 0 | 0 | 0 | 0 | 0 | 0 | 0 | 1 | 1 | 1 | 1 | 0
outer diameter | 9.6 | m |  | Mz | 10850.2 | kN | 7 | -31 | Kirsch soft clay | API clay | 9 | 256.595 | 5.415 | 0 | 0 | 0 | 0 | 0.0225 | 0 | 0.25 | 23900 | 0 | 0 | 1 | 0 | 307800 | 8793.2 | 0.46 | 0 | 0 | 0 | 0 | 0 | 1 | 1 | 1 | 1 | 0
density | 78 | kN/m³ |  | Settings
sigma_y | 355000 | kPa |  | pile_type | open | text
E | 207000000 | kPa
G | 79000000 | kPa |  |  | 3794.508
ksf | 0.53
section | cross_section.toplevel | cross_section.thickness
[number] | [m VREF] | [m]
1 | 0 | 0.09
[29 empty] | skin | tip | Nq
[28 empty] | delta | f1 | q1
[28 empty] | 15 | 48 | 1900 | 8
[28 empty] | 16 | 51.8 | 2100 | 8.8
[28 empty] | 17 | 55.6 | 2300 | 9.6
[28 empty] | 18 | 59.4 | 2500 | 10.4
[28 empty] | 19 | 63.2 | 2700 | 11.2
[28 empty] | 20 | 67 | 2900 | 12
[28 empty] | 21 | 69.8 | 3280 | 13.6
[28 empty] | 22 | 72.6 | 3660 | 15.2
[28 empty] | 23 | 75.4 | 4040 | 16.8
[28 empty] | 24 | 78.2 | 4420 | 18.4
[28 empty] | 25 | 81 | 4800 | 20
[28 empty] | 26 | 84 | 5760 | 24
[28 empty] | 27 | 87 | 6720 | 28
[28 empty] | 28 | 90 | 7680 | 32
[28 empty] | 29 | 93 | 8640 | 36
[28 empty] | 30 | 96 | 9600 | 40
[28 empty] | 31 | 99.8 | 10080 | 42
[28 empty] | 32 | 103.6 | 10560 | 44
[28 empty] | 33 | 107.4 | 11040 | 46
[28 empty] | 34 | 111.2 | 11520 | 48
[28 empty] | 35 | 115 | 12000 | 50
36
37
Note on A1: Martin Møller: Takes the name from the tab
Note on G4: Martin Møller: Removes soil from top of profile
Note on S4: Martin Møller: For sand 1.0 for closed ended and 0.8 for open ended is recomended
Note on G5: Martin Møller: Removes soil from top of profile
Note on G6: Martin Møller: Water depth including scour. Only used for printing, not used in calculation!
Note on L6: Pooyan Ghasemi: why you used the previous sand formulation ????
Note on R6: Pooyan Ghasemi: the values are phi(LB)-5
Note on G8: Martin Møller: If pile head is fixed, eg. jacket structure, M and H have same sign. If pile head is free, the signs have to be opposite. Please refer til coordinate system
Note on R8: Pooyan Ghasemi: the values are phi(LB)-5
Note on B9: Martin Møller: Starting length if running length vs. rotation analysis. If not this is simply just the length and the "end" and "increment" boxes should be left blank!
Note on D9: Martin Møller: Starting length if running length vs. rotation analysis. If not this is simply just the length and the "end" and "increment" boxes should be left blank!
Note on R12: Pooyan Ghasemi: the values are phi(LB)-5
Note on B13: Martin Møller: Density of pile material. Bouancy substrated inside routine
Note on R13: Pooyan Ghasemi: the values are phi(LB)-5
Note on B14: Martin Møller: Only relevant for check of stresses
Note on B17: Evelina Vaitkunaitè: shear correction factor for Timoshenko beam theory. For circular cross section with thin wall: ksf=(2*(1+v))/(4+3*v), where v is Poisson's ratio

## Zone_2_BE
Zone_2_BE
|  |  |  | Scour |  |  | Soil
n_layers | 7 | - |  | local | 0 | m | layer | toplevel | model_py | model_axial | gamma_eff | cu | delta_cu | phi | delta_eff | K0 | c_eff | epsilon50 | delta_epsilon50 | J | Es | delta_Es | limit_skin | limit_alpha | limit_tip | G0 | delta_G0 | poisson | q_ur | delta_q_ur | k_rm | RQD | Nq | t-multiplier | z-multiplier | p-multiplier | y-multiplier | delta_phi
n_sections | 1 | - |  | ORD | 0 | m | [number] | [m VREF] | [text] | [text] | [kN/m³] | [kPa] | [kPa/m] | [degrees] | [degrees] | [-] | [kPa] | [-] | [m-1] | [-] | [kPa] | [kPa/m] | [kPa] | [-] | [kPa] | [kPa] | [kPa/m] | [-] | [kPa] | [kPa/m] | [-] | [-] | [-] | [-] | [-] | [-] | [-] | [degrees/m]
|  |  |  | water depth | 23 | m | 1 | 0 | Kirsch sand | API sand | 9.8 | 0 | 0 | 44 | 39 | 0.5 | 0 | 0 | 0 | 0.5 | 26200 | 0 | 115 | 1 | 12000 | 0 | 0 | 0 | 0 | 0 | 0 | 0 | 50 | 1 | 1 | 1 | 1 | 0
Pile |  |  |  | Loads |  |  | 2 | -1.5 | Kirsch soft clay | API clay | 9.8 | 65 | 0 | 0 | 0 | 0 | 0 | 0.018 | 0 | 0.5 | 396000 | 0 | 0 | 1 | 0 | 47830 | 0 | 0.46 | 0 | 0 | 0 | 0 | #N/A | 1 | 1 | 1 | 1 | 0
head | 0 | m VREF |  | H | 2278.1 | kN | 3 | -1.8 | Kirsch sand | API sand | 9.8 | 0 | 0 | 41 | 36 | 2.4 | 0 | 0 | 0 | 0.5 | 12700 | 0 | 115 | 1 | 12000 | 0 | 0 | 0 | 0 | 0 | 0 | 0 | 50 | 1 | 1 | 1 | 1 | 0
length (start) | 50 | m | 28 | Mxy | -122786 | kNm | 4 | -5 | Kirsch sand | API sand | 9.8 | 0 | 0 | 41 | 36 | 1.6 | 0 | 0 | 0 | 0.5 | 22500 | 0 | 115 | 1 | 12000 | 0 | 0 | 0 | 0 | 0 | 0 | 0 | 50 | 1 | 1 | 1 | 1 | 0
length (end) | 50 | m | 28 | Vc | 7357 | kN | 5 | -17 | Kirsch soft clay | API clay | 8.6 | 193.7 | 3 | 0 | 0 | 0 | 0 | 0.018 | 0 | 0.25 | 16900 | 0 | 0 | 1 | 0 | 203500 | 4900 | 0.46 | 0 | 0 | 0 | 0 | #N/A | 1 | 1 | 1 | 1 | 0
length (increment) | 0.5 | m |  | Vt | 0 | kN | 6 | -27 | Kirsch sand | API sand | 8.7 | 0 | 0 | 37 | 32 | 0.8 | 0 | 0 | 0 | 0.5 | 28900 | 0 | 103.6 | 1 | 10560 | 0 | 0 | 0 | 0 | 0 | 0 | 0 | 44 | 1 | 1 | 1 | 1 | 0
outer diameter | 9.6 | m |  | Mz | 10850.2 | kN | 7 | -31 | Kirsch soft clay | API clay | 9 | 270.1 | 5.7 | 0 | 0 | 0 | 0 | 0.018 | 0 | 0.25 | 23900 | 0 | 0 | 1 | 0 | 324000 | 9256 | 0.46 | 0 | 0 | 0 | 0 | #N/A | 1 | 1 | 1 | 1 | 0
density | 78 | kN/m³ |  | Settings
sigma_y | 355000 | kPa |  | pile_type | open | text
E | 207000000 | kPa
G | 79000000 | kPa |  |  | 3794.508
ksf | 0.53
section | cross_section.toplevel | cross_section.thickness
[number] | [m VREF] | [m]
1 | 0 | 0.09
[29 empty] | skin | tip | Nq
[28 empty] | delta | f1 | q1
[28 empty] | 15 | 48 | 1900 | 8
[28 empty] | 16 | 51.8 | 2100 | 8.8
[28 empty] | 17 | 55.6 | 2300 | 9.6
[28 empty] | 18 | 59.4 | 2500 | 10.4
[28 empty] | 19 | 63.2 | 2700 | 11.2
[28 empty] | 20 | 67 | 2900 | 12
[28 empty] | 21 | 69.8 | 3280 | 13.6
[28 empty] | 22 | 72.6 | 3660 | 15.2
[28 empty] | 23 | 75.4 | 4040 | 16.8
[28 empty] | 24 | 78.2 | 4420 | 18.4
[28 empty] | 25 | 81 | 4800 | 20
[28 empty] | 26 | 84 | 5760 | 24
[28 empty] | 27 | 87 | 6720 | 28
[28 empty] | 28 | 90 | 7680 | 32
[28 empty] | 29 | 93 | 8640 | 36
[28 empty] | 30 | 96 | 9600 | 40
[28 empty] | 31 | 99.8 | 10080 | 42
[28 empty] | 32 | 103.6 | 10560 | 44
[28 empty] | 33 | 107.4 | 11040 | 46
[28 empty] | 34 | 111.2 | 11520 | 48
[28 empty] | 35 | 115 | 12000 | 50
Note on A1: Martin Møller: Takes the name from the tab
Note on G4: Martin Møller: Removes soil from top of profile
Note on S4: Martin Møller: For sand 1.0 for closed ended and 0.8 for open ended is recomended
Note on G5: Martin Møller: Removes soil from top of profile
Note on G6: Martin Møller: Water depth including scour. Only used for printing, not used in calculation!
Note on L6: Pooyan Ghasemi: why you used the previous sand formulation ????
Note on R6: Pooyan Ghasemi: the values are phi(LB)-5
Note on G8: Martin Møller: If pile head is fixed, eg. jacket structure, M and H have same sign. If pile head is free, the signs have to be opposite. Please refer til coordinate system
Note on R8: Pooyan Ghasemi: the values are phi(LB)-5
Note on B9: Martin Møller: Starting length if running length vs. rotation analysis. If not this is simply just the length and the "end" and "increment" boxes should be left blank!
Note on D9: Martin Møller: Starting length if running length vs. rotation analysis. If not this is simply just the length and the "end" and "increment" boxes should be left blank!
Note on R12: Pooyan Ghasemi: the values are phi(LB)-5
Note on B13: Martin Møller: Density of pile material. Bouancy substrated inside routine
Note on R13: Pooyan Ghasemi: the values are phi(LB)-5
Note on B14: Martin Møller: Only relevant for check of stresses
Note on B17: Evelina Vaitkunaitè: shear correction factor for Timoshenko beam theory. For circular cross section with thin wall: ksf=(2*(1+v))/(4+3*v), where v is Poisson's ratio

## Zone_2_CHBE
Zone_2_CHBE
|  |  |  | Scour |  |  | Soil
n_layers | 7 | - |  | local | 0 | m | layer | toplevel | model_py | model_axial | gamma_eff | cu | delta_cu | phi | delta_eff | K0 | c_eff | epsilon50 | delta_epsilon50 | J | Es | delta_Es | limit_skin | limit_alpha | limit_tip | G0 | delta_G0 | poisson | q_ur | delta_q_ur | k_rm | RQD | Nq | t-multiplier | z-multiplier | p-multiplier | y-multiplier | delta_phi
n_sections | 1 | - |  | ORD | 0 | m | [number] | [m VREF] | [text] | [text] | [kN/m³] | [kPa] | [kPa/m] | [degrees] | [degrees] | [-] | [kPa] | [-] | [m-1] | [-] | [kPa] | [kPa/m] | [kPa] | [-] | [kPa] | [kPa] | [kPa/m] | [-] | [kPa] | [kPa/m] | [-] | [-] | [-] | [-] | [-] | [-] | [-] | [degrees/m]
|  |  |  | water depth | 23 | m | 1 | 0 | Kirsch sand | API sand | 9.8 | 0 | 0 | 46.2 | 41.2 | 0.5 | 0 | 0 | 0 | 0.5 | 26200 | 0 | 115 | 1 | 12000 | 0 | 0 | 0 | 0 | 0 | 0 | 0 | 50 | 1 | 1 | 1 | 1 | 0
Pile |  |  |  | Loads |  |  | 2 | -1.5 | Kirsch soft clay | API clay | 9.8 | 68.25 | 0 | 0 | 0 | 0 | 0 | 0.015 | 0 | 0.5 | 396000 | 0 | 0 | 1 | 0 | 50221.5 | 0 | 0.46 | 0 | 0 | 0 | 0 | #N/A | 1 | 1 | 1 | 1 | 0
head | 0 | m VREF |  | H | 2278.1 | kN | 3 | -1.8 | Kirsch sand | API sand | 9.8 | 0 | 0 | 43.05 | 38.05 | 2.4 | 0 | 0 | 0 | 0.5 | 12700 | 0 | 115 | 1 | 12000 | 0 | 0 | 0 | 0 | 0 | 0 | 0 | 50 | 1 | 1 | 1 | 1 | 0
length (start) | 50 | m | 28 | Mxy | -122786 | kNm | 4 | -5 | Kirsch sand | API sand | 9.8 | 0 | 0 | 43.05 | 38.05 | 1.6 | 0 | 0 | 0 | 0.5 | 22500 | 0 | 115 | 1 | 12000 | 0 | 0 | 0 | 0 | 0 | 0 | 0 | 50 | 1 | 1 | 1 | 1 | 0
length (end) | 50 | m | 28 | Vc | 7357 | kN | 5 | -17 | Kirsch soft clay | API clay | 8.6 | 203.385 | 0.15 | 0 | 0 | 0 | 0 | 0.015 | 0 | 0.25 | 16900 | 0 | 0 | 1 | 0 | 213675 | 5145 | 0.46 | 0 | 0 | 0 | 0 | #N/A | 1 | 1 | 1 | 1 | 0
length (increment) | 0.5 | m |  | Vt | 0 | kN | 6 | -27 | Kirsch sand | API sand | 8.7 | 0 | 0 | 38.85 | 33.85 | 0.8 | 0 | 0 | 0 | 0.5 | 28900 | 0 | 107.4 | 1 | 11040 | 0 | 0 | 0 | 0 | 0 | 0 | 0 | 46 | 1 | 1 | 1 | 1 | 0
outer diameter | 9.6 | m |  | Mz | 10850.2 | kN | 7 | -31 | Kirsch soft clay | API clay | 9 | 283.605 | 0.285 | 0 | 0 | 0 | 0 | 0.015 | 0 | 0.25 | 23900 | 0 | 0 | 1 | 0 | 340200 | 9718.8 | 0.46 | 0 | 0 | 0 | 0 | #N/A | 1 | 1 | 1 | 1 | 0
density | 78 | kN/m³ |  | Settings
sigma_y | 355000 | kPa |  | pile_type | open | text
E | 207000000 | kPa
G | 79000000 | kPa |  |  | 3794.508
ksf | 0.53
section | cross_section.toplevel | cross_section.thickness
[number] | [m VREF] | [m]
1 | 0 | 0.09
[29 empty] | skin | tip | Nq
[28 empty] | delta | f1 | q1
[28 empty] | 15 | 48 | 1900 | 8
[28 empty] | 16 | 51.8 | 2100 | 8.8
[28 empty] | 17 | 55.6 | 2300 | 9.6
[28 empty] | 18 | 59.4 | 2500 | 10.4
[28 empty] | 19 | 63.2 | 2700 | 11.2
[28 empty] | 20 | 67 | 2900 | 12
[28 empty] | 21 | 69.8 | 3280 | 13.6
[28 empty] | 22 | 72.6 | 3660 | 15.2
[28 empty] | 23 | 75.4 | 4040 | 16.8
[28 empty] | 24 | 78.2 | 4420 | 18.4
[28 empty] | 25 | 81 | 4800 | 20
[28 empty] | 26 | 84 | 5760 | 24
[28 empty] | 27 | 87 | 6720 | 28
[28 empty] | 28 | 90 | 7680 | 32
[28 empty] | 29 | 93 | 8640 | 36
[28 empty] | 30 | 96 | 9600 | 40
[28 empty] | 31 | 99.8 | 10080 | 42
[28 empty] | 32 | 103.6 | 10560 | 44
[28 empty] | 33 | 107.4 | 11040 | 46
[28 empty] | 34 | 111.2 | 11520 | 48
[28 empty] | 35 | 115 | 12000 | 50
36
37
Note on A1: Martin Møller: Takes the name from the tab
Note on G4: Martin Møller: Removes soil from top of profile
Note on S4: Martin Møller: For sand 1.0 for closed ended and 0.8 for open ended is recomended
Note on G5: Martin Møller: Removes soil from top of profile
Note on G6: Martin Møller: Water depth including scour. Only used for printing, not used in calculation!
Note on L6: Pooyan Ghasemi: why you used the previous sand formulation ????
Note on R6: Pooyan Ghasemi: the values are phi(LB)-5
Note on G8: Martin Møller: If pile head is fixed, eg. jacket structure, M and H have same sign. If pile head is free, the signs have to be opposite. Please refer til coordinate system
Note on R8: Pooyan Ghasemi: the values are phi(LB)-5
Note on B9: Martin Møller: Starting length if running length vs. rotation analysis. If not this is simply just the length and the "end" and "increment" boxes should be left blank!
Note on D9: Martin Møller: Starting length if running length vs. rotation analysis. If not this is simply just the length and the "end" and "increment" boxes should be left blank!
Note on R12: Pooyan Ghasemi: the values are phi(LB)-5
Note on B13: Martin Møller: Density of pile material. Bouancy substrated inside routine
Note on R13: Pooyan Ghasemi: the values are phi(LB)-5
Note on B14: Martin Møller: Only relevant for check of stresses
Note on B17: Evelina Vaitkunaitè: shear correction factor for Timoshenko beam theory. For circular cross section with thin wall: ksf=(2*(1+v))/(4+3*v), where v is Poisson's ratio

## Zone_2_HE (hidden)
Zone_2_HE
|  |  |  | Scour |  |  | Soil
n_layers | 7 | - |  | local | 0 | m | layer | toplevel | model_py | model_axial | gamma_eff | cu | delta_cu | phi | delta_eff | K0 | c_eff | epsilon50 | delta_epsilon50 | J | Es | delta_Es | limit_skin | limit_alpha | limit_tip | G0 | delta_G0 | poisson | q_ur | delta_q_ur | k_rm | RQD | Nq | t-multiplier | z-multiplier | p-multiplier | y-multiplier | delta_phi
n_sections | 1 | - |  | ORD | 0 | m | [number] | [m VREF] | [text] | [text] | [kN/m³] | [kPa] | [kPa/m] | [degrees] | [degrees] | [-] | [kPa] | [-] | [m-1] | [-] | [kPa] | [kPa/m] | [kPa] | [-] | [kPa] | [kPa] | [kPa/m] | [-] | [kPa] | [kPa/m] | [-] | [-] | [-] | [-] | [-] | [-] | [-] | [degrees/m]
|  |  |  | water depth | 23 | m | 1 | 0 | Kirsch sand | API sand | 9.8 |  |  | 45 | 40 | 0.5 | 0 |  |  | 0.5 | 26200 | 0 | 115 |  | 12000 | [7 empty] | 50 | 1 | 1 | 1 | 1 | 0
Pile |  |  |  | Loads |  |  | 2 | -1.5 | Kirsch soft clay | API clay | 9.8 | 123 | 0 |  |  |  |  | 0.018 | 0 |  |  |  |  | 115 |  | 77860 | 0 | 0.46 | 0 | 0 | 0 | 0 |  | 1 | 1 | 1 | 1 | 0
head | 0 | m VREF |  | H | 2278.1 | kN | 3 | -1.8 | Kirsch sand | API sand | 9.8 |  |  | 44 | 39 | 2.4 | 0 |  |  | 0.5 | 12700 | 0 | 115 |  | 12000 | [7 empty] | 50 | 1 | 1 | 1 | 1 | 0
length (start) | 33 | m | 28 | Mxy | -122786 | kNm | 4 | -5 | Kirsch sand | API sand | 9.8 |  |  | 43 | 38 | 1.6 | 0 |  |  | 0.5 | 22500 | 0 | 115 |  | 12000 | [7 empty] | 50 | 1 | 1 | 1 | 1 | 0
length (end) | 33 | m | 28 | Vc | 7357 | kN | 5 | -17 | Kirsch soft clay | API clay | 8.6 | 483.2 | -0.93 |  |  |  |  | 0.018 | 0 |  |  |  |  | 115 |  | 602500 | 0 | 0.46 | 0 | 0 | 0 | 0 |  | 1 | 1 | 1 | 1 | 0
length (increment) | 0.5 | m |  | Vt | 0 | kN | 6 | -27 | Kirsch sand | API sand | 8.7 |  |  | 42 | 37 | 0.8 | 0 |  |  | 0.5 | 28900 | 0 | 115 |  | 0 | [7 empty] | 50 | 1 | 1 | 1 | 1 | 0
outer diameter | 5.5 | m |  | Mz | 10850.2 | kN | 7 | -31 | Kirsch soft clay | API clay | 9 | 720.1 | 26.83 | 0 |  |  |  | 0.018 | 0 |  |  |  |  | 115 |  | 1021000 | 49333 | 0.46 | 0 | 0 | 0 | 0 |  | 1 | 1 | 1 | 1 | 0
density | 78 | kN/m³ |  | Settings
sigma_y | 355000 | kPa |  | pile_type | open | text
E | 207000000 | kPa
G | 79000000 | kPa |  |  | 3794.508
ksf | 0.53
section | cross_section.toplevel | cross_section.thickness
[number] | [m VREF] | [m]
1 | 0 | 0.09
[29 empty] | skin | tip | Nq
[28 empty] | delta | f1 | q1
[28 empty] | 15 | 48 | 1900 | 8
[28 empty] | 16 | 51.8 | 2100 | 8.8
[28 empty] | 17 | 55.6 | 2300 | 9.6
[28 empty] | 18 | 59.4 | 2500 | 10.4
[28 empty] | 19 | 63.2 | 2700 | 11.2
[28 empty] | 20 | 67 | 2900 | 12
[28 empty] | 21 | 69.8 | 3280 | 13.6
[28 empty] | 22 | 72.6 | 3660 | 15.2
[28 empty] | 23 | 75.4 | 4040 | 16.8
[28 empty] | 24 | 78.2 | 4420 | 18.4
[28 empty] | 25 | 81 | 4800 | 20
[28 empty] | 26 | 84 | 5760 | 24
[28 empty] | 27 | 87 | 6720 | 28
[28 empty] | 28 | 90 | 7680 | 32
[28 empty] | 29 | 93 | 8640 | 36
[28 empty] | 30 | 96 | 9600 | 40
[28 empty] | 31 | 99.8 | 10080 | 42
[28 empty] | 32 | 103.6 | 10560 | 44
[28 empty] | 33 | 107.4 | 11040 | 46
[28 empty] | 34 | 111.2 | 11520 | 48
[28 empty] | 35 | 115 | 12000 | 50
36
37
Note on A1: Martin Møller: Takes the name from the tab
Note on G4: Martin Møller: Removes soil from top of profile
Note on S4: Martin Møller: For sand 1.0 for closed ended and 0.8 for open ended is recomended
Note on G5: Martin Møller: Removes soil from top of profile
Note on G6: Martin Møller: Water depth including scour. Only used for printing, not used in calculation!
Note on L6: Pooyan Ghasemi: why you used the previous sand formulation ????
Note on R6: Pooyan Ghasemi: the values are phi(LB)-5
Note on G8: Martin Møller: If pile head is fixed, eg. jacket structure, M and H have same sign. If pile head is free, the signs have to be opposite. Please refer til coordinate system
Note on R8: Pooyan Ghasemi: the values are phi(LB)-5
Note on B9: Martin Møller: Starting length if running length vs. rotation analysis. If not this is simply just the length and the "end" and "increment" boxes should be left blank!
Note on D9: Martin Møller: Starting length if running length vs. rotation analysis. If not this is simply just the length and the "end" and "increment" boxes should be left blank!
Note on X11: [Threaded comment] Your version of Excel allows you to read this threaded comment; however, any edits to it will get removed if the file is opened in a newer version of Excel. Learn more: https://go.microsoft.com/fwlink/?linkid=870924 Comment: This is taken from WTG 1, zone 1 because it has a similar depth = 39-55m. THere is also measurements from locations in zone 2, but depth here is higher than 60 m
Note on R12: Pooyan Ghasemi: the values are phi(LB)-5
Note on B13: Martin Møller: Density of pile material. Bouancy substrated inside routine
Note on R13: Pooyan Ghasemi: the values are phi(LB)-5
Note on B14: Martin Møller: Only relevant for check of stresses
Note on B17: Evelina Vaitkunaitè: shear correction factor for Timoshenko beam theory. For circular cross section with thin wall: ksf=(2*(1+v))/(4+3*v), where v is Poisson's ratio

## Zone_4_LE (hidden)
Zone_4_LE
|  |  |  | Scour |  |  | Soil
n_layers | 7 | - |  | local | 0 | m | layer | toplevel | model_py | model_axial | gamma_eff | cu | delta_cu | phi | delta_eff | K0 | c_eff | epsilon50 | delta_epsilon50 | J | Es | delta_Es | limit_skin | limit_alpha | limit_tip | G0 | delta_G0 | poisson | q_ur | delta_q_ur | k_rm | RQD | Nq | t-multiplier | z-multiplier | p-multiplier | y-multiplier | delta_phi
n_sections | 1 | - |  | ORD | 0 | m | [number] | [m VREF] | [text] | [text] | [kN/m³] | [kPa] | [kPa/m] | [degrees] | [degrees] | [-] | [kPa] | [-] | [m-1] | [-] | [kPa] | [kPa/m] | [kPa] | [-] | [kPa] | [kPa] | [kPa/m] | [-] | [kPa] | [kPa/m] | [-] | [-] | [-] | [-] | [-] | [-] | [-] | [degrees/m]
|  |  |  | water depth | 32 | m | 1 | 0 | Kirsch sand | API sand | 9.8 |  |  | 32 | 27 | 0.5 | 0 |  |  | 0.5 | 20100 | 0 | 87 |  | 6720 | [7 empty] | 28 | 1 | 1 | 1 | 1 | 0
Pile |  |  |  | Loads |  |  | 2 | -1.5 | Kirsch soft clay | API clay | 9.8 | 23.15 | 0 |  |  |  |  | 0.018 | 0 |  |  |  |  | 1 |  | 11380 | 7326 | 0.46 | 0 | 0 | 0 | 0 |  | 1 | 1 | 1 | 1 | 0
head | 0 | m VREF |  | H | 2278.1 | kN | 3 | -2 | Kirsch soft clay | API clay | 9.5 | 26.1 | 54 |  |  |  |  | 0.018 | 0 |  |  |  |  | 1 |  | 14510 | 43560 | 0.46 | 0 | 0 | 0 | 0 |  | 1 | 1 | 1 | 1 | 0
length (start) | 33 | m | 28 | Mxy | -122786 | kNm | 3 | -3 | Kirsch soft clay | API clay | 9.5 | 80.1 | 4.46 |  |  |  |  | 0.018 | 0 |  |  |  |  | 1 |  | 58400 | 5076 | 0.46 | 0 | 0 | 0 | 0 |  | 1 | 1 | 1 | 1 | 0
length (end) | 33 | m | 28 | Vc | 7357 | kN | 5 | -8 | Kirsch sand | API sand | 9.8 |  |  | 34 | 29 | 1.4 | 0 |  |  | 0.5 | 14200 | 0 | 93 |  | 8640 | [7 empty] | 36 | 1 | 1 | 1 | 1 | 0
length (increment) | 0.5 | m |  | Vt | 0 | kN | 6 | -10 | Kirsch sand | API sand | 8.6 |  |  | 34 | 29 | 1.1 | 0 |  |  | 0.5 | 26300 | 0 | 93 |  | 8640 | [7 empty] | 36 | 1 | 1 | 1 | 1 | 0
outer diameter | 5.5 | m |  | Mz | 10850.2 | kN | 7 | -34 | Kirsch soft clay | API sand | 9 | 266.5 | 7.38 |  |  |  |  | 0.018 | 0 |  |  |  |  | 1 |  | 464700 | 25000 | 0.46 | 0 | 0 | 0 | 0 |  | 1 | 1 | 1 | 1 | 0
density | 78 | kN/m³ |  | Settings
sigma_y | 355000 | kPa |  | pile_type | open | text
E | 207000000 | kPa
G | 79000000 | kPa |  |  | 3794.508
ksf | 0.53
section | cross_section.toplevel | cross_section.thickness
[number] | [m VREF] | [m]
1 | 0 | 0.09
[29 empty] | skin | tip | Nq
[28 empty] | delta | f1 | q1
[28 empty] | 15 | 48 | 1900 | 8
[28 empty] | 16 | 51.8 | 2100 | 8.8
[28 empty] | 17 | 55.6 | 2300 | 9.6
[28 empty] | 18 | 59.4 | 2500 | 10.4
[28 empty] | 19 | 63.2 | 2700 | 11.2
[28 empty] | 20 | 67 | 2900 | 12
[28 empty] | 21 | 69.8 | 3280 | 13.6
[28 empty] | 22 | 72.6 | 3660 | 15.2
[28 empty] | 23 | 75.4 | 4040 | 16.8
[28 empty] | 24 | 78.2 | 4420 | 18.4
[28 empty] | 25 | 81 | 4800 | 20
[28 empty] | 26 | 84 | 5760 | 24
[28 empty] | 27 | 87 | 6720 | 28
[28 empty] | 28 | 90 | 7680 | 32
[28 empty] | 29 | 93 | 8640 | 36
[28 empty] | 30 | 96 | 9600 | 40
[28 empty] | 31 | 99.8 | 10080 | 42
[28 empty] | 32 | 103.6 | 10560 | 44
[28 empty] | 33 | 107.4 | 11040 | 46
[28 empty] | 34 | 111.2 | 11520 | 48
[28 empty] | 35 | 115 | 12000 | 50
36
37
Note on A1: Martin Møller: Takes the name from the tab
Note on G4: Martin Møller: Removes soil from top of profile
Note on S4: Martin Møller: For sand 1.0 for closed ended and 0.8 for open ended is recomended
Note on G5: Martin Møller: Removes soil from top of profile
Note on G6: Martin Møller: Water depth including scour. Only used for printing, not used in calculation!
Note on L6: Pooyan Ghasemi: why you used the previous sand formulation ????
Note on R6: Pooyan Ghasemi: the values are phi(LB)-5
Note on G8: Martin Møller: If pile head is fixed, eg. jacket structure, M and H have same sign. If pile head is free, the signs have to be opposite. Please refer til coordinate system
Note on R8: Pooyan Ghasemi: the values are phi(LB)-5
Note on B9: Martin Møller: Starting length if running length vs. rotation analysis. If not this is simply just the length and the "end" and "increment" boxes should be left blank!
Note on D9: Martin Møller: Starting length if running length vs. rotation analysis. If not this is simply just the length and the "end" and "increment" boxes should be left blank!
Note on B13: Martin Møller: Density of pile material. Bouancy substrated inside routine
Note on R13: Pooyan Ghasemi: the values are phi(LB)-5
Note on B14: Martin Møller: Only relevant for check of stresses
Note on B17: Evelina Vaitkunaitè: shear correction factor for Timoshenko beam theory. For circular cross section with thin wall: ksf=(2*(1+v))/(4+3*v), where v is Poisson's ratio

## Zone_4_CLBE
Zone_4_CLBE
|  |  |  | Scour |  |  | Soil
n_layers | 7 | - |  | local | 0 | m | layer | toplevel | model_py | model_axial | gamma_eff | cu | delta_cu | phi | delta_eff | K0 | c_eff | epsilon50 | delta_epsilon50 | J | Es | delta_Es | limit_skin | limit_alpha | limit_tip | G0 | delta_G0 | poisson | q_ur | delta_q_ur | k_rm | RQD | Nq | t-multiplier | z-multiplier | p-multiplier | y-multiplier | delta_phi
n_sections | 1 | - |  | ORD | 0 | m | [number] | [m VREF] | [text] | [text] | [kN/m³] | [kPa] | [kPa/m] | [degrees] | [degrees] | [-] | [kPa] | [-] | [m-1] | [-] | [kPa] | [kPa/m] | [kPa] | [-] | [kPa] | [kPa] | [kPa/m] | [-] | [kPa] | [kPa/m] | [-] | [-] | [-] | [-] | [-] | [-] | [-] | [degrees/m]
|  |  |  | water depth | 32 | m | 1 | 0 | Kirsch sand | API sand | 9.8 | 0 | 0 | 40.85 | 35.85 | 0.5 | 0 | 0 | 0 | 0.5 | 20100 | 0 | 115 | 1 | 12000 | 0 | 0 | 0 | 0 | 0 | 0 | 0 | 50 | 1 | 1 | 1 | 1 | 0
Pile |  |  |  | Loads |  |  | 2 | -1.5 | Kirsch soft clay | API clay | 9.8 | 51.015 | 0 | 0 | 0 | 0 | 0 | 0.0225 | 0 | 0.5 | 8000 | 0 | #N/A | 1 | #N/A | 33943.5 | 0 | 0.46 | 0 | 0 | 0 | 0 | #N/A | 1 | 1 | 1 | 1 | 0
head | 0 | m VREF |  | H | 2278.1 | kN | 3 | -2 | Kirsch soft clay | API clay | 9.5 | 51.775 | 103.455 | 0 | 0 | 0 | 0 | 0.0225 | 0 | 0.5 | 15900 | 0 | #N/A | 1 | #N/A | 31834.5 | 98695.5 | 0.46 | 0 | 0 | 0 | 0 | #N/A | 1 | 1 | 1 | 1 | 0
length (start) | 50 | m | 28 | Mxy | -122786 | kNm | 4 | -3 | Kirsch soft clay | API clay | 9.5 | 155.325 | 9.5 | 0 | 0 | 0 | 0 | 0.0225 | 0 | 0.5 | 27400 | 0 | #N/A | 1 | #N/A | 131100 | 11495 | 0.46 | 0 | 0 | 0 | 0 | #N/A | 1 | 1 | 1 | 1 | 0
length (end) | 50 | m | 28 | Vc | 7357 | kN | 5 | -8 | Kirsch sand | API sand | 9.8 | 0 | 0 | 38 | 33 | 1.4 | 0 | 0 | 0 | 0.5 | 14200 | 0 | 107.4 | 1 | 11040 | 0 | 0 | 0 | 0 | 0 | 0 | 0 | 46 | 1 | 1 | 1 | 1 | 0
length (increment) | 0.5 | m |  | Vt | 0 | kN | 6 | -10 | Kirsch sand | API sand | 8.6 | 0 | 0 | 38 | 33 | 1.1 | 0 | 0 | 0 | 0.5 | 26300 | 0 | 107.4 | 1 | 11040 | 0 | 0 | 0 | 0 | 0 | 0 | 0 | 46 | 1 | 1 | 1 | 1 | 0
outer diameter | 9.8 | m |  | Mz | 10850.2 | kN | 7 | -34 | Kirsch soft clay | API clay | 9 | 348.65 | 14.896 | 0 | 0 | 0 | 0 | 0.0225 | 0 | 0.25 | 33300 | 0 | #N/A | 1 | #N/A | 441465 | 23750 | 0.46 | 0 | 0 | 0 | 0 | #N/A | 1 | 1 | 1 | 1 | 0
density | 78 | kN/m³ |  | Settings
sigma_y | 355000 | kPa |  | pile_type | open | text
E | 207000000 | kPa
G | 79000000 | kPa |  |  | 3794.508
ksf | 0.53
section | cross_section.toplevel | cross_section.thickness
[number] | [m VREF] | [m]
1 | 0 | 0.09
[29 empty] | skin | tip | Nq
[28 empty] | delta | f1 | q1
[28 empty] | 15 | 48 | 1900 | 8
[28 empty] | 16 | 51.8 | 2100 | 8.8
[28 empty] | 17 | 55.6 | 2300 | 9.6
[28 empty] | 18 | 59.4 | 2500 | 10.4
[28 empty] | 19 | 63.2 | 2700 | 11.2
[28 empty] | 20 | 67 | 2900 | 12
[28 empty] | 21 | 69.8 | 3280 | 13.6
[28 empty] | 22 | 72.6 | 3660 | 15.2
[28 empty] | 23 | 75.4 | 4040 | 16.8
[28 empty] | 24 | 78.2 | 4420 | 18.4
[28 empty] | 25 | 81 | 4800 | 20
[28 empty] | 26 | 84 | 5760 | 24
[28 empty] | 27 | 87 | 6720 | 28
[28 empty] | 28 | 90 | 7680 | 32
[28 empty] | 29 | 93 | 8640 | 36
[28 empty] | 30 | 96 | 9600 | 40
[28 empty] | 31 | 99.8 | 10080 | 42
[28 empty] | 32 | 103.6 | 10560 | 44
[28 empty] | 33 | 107.4 | 11040 | 46
[28 empty] | 34 | 111.2 | 11520 | 48
[28 empty] | 35 | 115 | 12000 | 50
36
37
Note on A1: Martin Møller: Takes the name from the tab
Note on G4: Martin Møller: Removes soil from top of profile
Note on S4: Martin Møller: For sand 1.0 for closed ended and 0.8 for open ended is recomended
Note on G5: Martin Møller: Removes soil from top of profile
Note on G6: Martin Møller: Water depth including scour. Only used for printing, not used in calculation!
Note on L6: Pooyan Ghasemi: why you used the previous sand formulation ????
Note on R6: Pooyan Ghasemi: the values are phi(LB)-5
Note on G8: Martin Møller: If pile head is fixed, eg. jacket structure, M and H have same sign. If pile head is free, the signs have to be opposite. Please refer til coordinate system
Note on R8: Pooyan Ghasemi: the values are phi(LB)-5
Note on B9: Martin Møller: Starting length if running length vs. rotation analysis. If not this is simply just the length and the "end" and "increment" boxes should be left blank!
Note on D9: Martin Møller: Starting length if running length vs. rotation analysis. If not this is simply just the length and the "end" and "increment" boxes should be left blank!
Note on B13: Martin Møller: Density of pile material. Bouancy substrated inside routine
Note on R13: Pooyan Ghasemi: the values are phi(LB)-5
Note on B14: Martin Møller: Only relevant for check of stresses
Note on B17: Evelina Vaitkunaitè: shear correction factor for Timoshenko beam theory. For circular cross section with thin wall: ksf=(2*(1+v))/(4+3*v), where v is Poisson's ratio

## Zone_4_BE
Zone_4_BE
|  |  |  | Scour |  |  | Soil
n_layers | 7 | - |  | local | 0 | m | layer | toplevel | model_py | model_axial | gamma_eff | cu | delta_cu | phi | delta_eff | K0 | c_eff | epsilon50 | delta_epsilon50 | J | Es | delta_Es | limit_skin | limit_alpha | limit_tip | G0 | delta_G0 | poisson | q_ur | delta_q_ur | k_rm | RQD | Nq | t-multiplier | z-multiplier | p-multiplier | y-multiplier | delta_phi
n_sections | 1 | - |  | ORD | 0 | m | [number] | [m VREF] | [text] | [text] | [kN/m³] | [kPa] | [kPa/m] | [degrees] | [degrees] | [-] | [kPa] | [-] | [m-1] | [-] | [kPa] | [kPa/m] | [kPa] | [-] | [kPa] | [kPa] | [kPa/m] | [-] | [kPa] | [kPa/m] | [-] | [-] | [-] | [-] | [-] | [-] | [-] | [degrees/m]
|  |  |  | water depth | 32 | m | 1 | 0 | Kirsch sand | API sand | 9.8 | 0 | 0 | 43 | 38 | 0.5 | 0 | 0 | 0 | 0.5 | 20100 | 0 | 115 | 0 | 12000 | 0 | 0 | 0 | 0 | 0 | 0 | 0 | 50 | 1 | 1 | 1 | 1 | 0
Pile |  |  |  | Loads |  |  | 2 | -1.5 | Kirsch soft clay | API clay | 9.8 | 53.7 | 0 | 0 | 0 | 0 | 0 | 0.018 | 0 | 0.5 | 8000 | 0 | 0 | 1 | 0 | 35730 | 0 | 0.46 | 0 | 0 | 0 | 0 | #N/A | 1 | 1 | 1 | 1 | 0
head | 0 | m VREF |  | H | 2278.1 | kN | 3 | -2 | Kirsch soft clay | API clay | 9.5 | 54.5 | 108.9 | 0 | 0 | 0 | 0 | 0.018 | 0 | 0.5 | 15900 | 0 | 0 | 1 | 0 | 33510 | 103890 | 0.46 | 0 | 0 | 0 | 0 | #N/A | 1 | 1 | 1 | 1 | 0
length (start) | 50 | m | 28 | Mxy | -122786 | kNm | 4 | -3 | Kirsch soft clay | API clay | 9.5 | 163.5 | 10 | 0 | 0 | 0 | 0 | 0.018 | 0 | 0.5 | 27400 | 0 | 0 | 1 | 0 | 138000 | 12100 | 0.46 | 0 | 0 | 0 | 0 | #N/A | 1 | 1 | 1 | 1 | 0
length (end) | 50 | m | 28 | Vc | 7357 | kN | 5 | -8 | Kirsch sand | API sand | 9.8 | 0 | 0 | 40 | 35 | 1.4 | 0 | 0 | 0 | 0.5 | 14200 | 0 | 115 | 0 | 12000 | 0 | 0 | 0 | 0 | 0 | 0 | 0 | 50 | 1 | 1 | 1 | 1 | 0
length (increment) | 0.5 | m |  | Vt | 0 | kN | 6 | -10 | Kirsch sand | API sand | 8.6 | 0 | 0 | 40 | 35 | 1.1 | 0 | 0 | 0 | 0.5 | 26300 | 0 | 115 | 0 | 12000 | 0 | 0 | 0 | 0 | 0 | 0 | 0 | 50 | 1 | 1 | 1 | 1 | 0
outer diameter | 9.8 | m |  | Mz | 10850.2 | kN | 7 | -34 | Kirsch soft clay | API clay | 9 | 367 | 15.68 | 0 | 0 | 0 | 0 | 0.018 | 0 | 0.25 | 33300 | 0 | 0 | 1 | 0 | 464700 | 25000 | 0.46 | 0 | 0 | 0 | 0 | #N/A | 1 | 1 | 1 | 1 | 0
density | 78 | kN/m³ |  | Settings
sigma_y | 355000 | kPa |  | pile_type | open | text
E | 207000000 | kPa
G | 79000000 | kPa |  |  | 3794.508
ksf | 0.53
section | cross_section.toplevel | cross_section.thickness
[number] | [m VREF] | [m]
1 | 0 | 0.09
[29 empty] | skin | tip | Nq
[28 empty] | delta | f1 | q1
[28 empty] | 15 | 48 | 1900 | 8
[28 empty] | 16 | 51.8 | 2100 | 8.8
[28 empty] | 17 | 55.6 | 2300 | 9.6
[28 empty] | 18 | 59.4 | 2500 | 10.4
[28 empty] | 19 | 63.2 | 2700 | 11.2
[28 empty] | 20 | 67 | 2900 | 12
[28 empty] | 21 | 69.8 | 3280 | 13.6
[28 empty] | 22 | 72.6 | 3660 | 15.2
[28 empty] | 23 | 75.4 | 4040 | 16.8
[28 empty] | 24 | 78.2 | 4420 | 18.4
[28 empty] | 25 | 81 | 4800 | 20
[28 empty] | 26 | 84 | 5760 | 24
[28 empty] | 27 | 87 | 6720 | 28
[28 empty] | 28 | 90 | 7680 | 32
[28 empty] | 29 | 93 | 8640 | 36
[28 empty] | 30 | 96 | 9600 | 40
[28 empty] | 31 | 99.8 | 10080 | 42
[28 empty] | 32 | 103.6 | 10560 | 44
[28 empty] | 33 | 107.4 | 11040 | 46
[28 empty] | 34 | 111.2 | 11520 | 48
[28 empty] | 35 | 115 | 12000 | 50
36
37
Note on A1: Martin Møller: Takes the name from the tab
Note on G4: Martin Møller: Removes soil from top of profile
Note on S4: Martin Møller: For sand 1.0 for closed ended and 0.8 for open ended is recomended
Note on G5: Martin Møller: Removes soil from top of profile
Note on G6: Martin Møller: Water depth including scour. Only used for printing, not used in calculation!
Note on L6: Pooyan Ghasemi: why you used the previous sand formulation ????
Note on R6: Pooyan Ghasemi: the values are phi(LB)-5
Note on G8: Martin Møller: If pile head is fixed, eg. jacket structure, M and H have same sign. If pile head is free, the signs have to be opposite. Please refer til coordinate system
Note on R8: Pooyan Ghasemi: the values are phi(LB)-5
Note on B9: Martin Møller: Starting length if running length vs. rotation analysis. If not this is simply just the length and the "end" and "increment" boxes should be left blank!
Note on D9: Martin Møller: Starting length if running length vs. rotation analysis. If not this is simply just the length and the "end" and "increment" boxes should be left blank!
Note on B13: Martin Møller: Density of pile material. Bouancy substrated inside routine
Note on R13: Pooyan Ghasemi: the values are phi(LB)-5
Note on B14: Martin Møller: Only relevant for check of stresses
Note on B17: Evelina Vaitkunaitè: shear correction factor for Timoshenko beam theory. For circular cross section with thin wall: ksf=(2*(1+v))/(4+3*v), where v is Poisson's ratio

## Zone_4_CHBE
Zone_4_CHBE
|  |  |  | Scour |  |  | Soil
n_layers | 7 | - |  | local | 0 | m | layer | toplevel | model_py | model_axial | gamma_eff | cu | delta_cu | phi | delta_eff | K0 | c_eff | epsilon50 | delta_epsilon50 | J | Es | delta_Es | limit_skin | limit_alpha | limit_tip | G0 | delta_G0 | poisson | q_ur | delta_q_ur | k_rm | RQD | Nq | t-multiplier | z-multiplier | p-multiplier | y-multiplier | delta_phi
n_sections | 1 | - |  | ORD | 0 | m | [number] | [m VREF] | [text] | [text] | [kN/m³] | [kPa] | [kPa/m] | [degrees] | [degrees] | [-] | [kPa] | [-] | [m-1] | [-] | [kPa] | [kPa/m] | [kPa] | [-] | [kPa] | [kPa] | [kPa/m] | [-] | [kPa] | [kPa/m] | [-] | [-] | [-] | [-] | [-] | [-] | [-] | [degrees/m]
|  |  |  | water depth | 32 | m | 1 | 0 | Kirsch sand | API sand | 9.8 | 0 | 0 | 45.15 | 40.15 | 0.5 | 0 | 0 | 0 | 0.5 | 20100 | 0 | 115 | 0 | 12000 | 0 | 0 | 0 | 0 | 0 | 0 | 0 | 50 | 1 | 1 | 1 | 1 | 0
Pile |  |  |  | Loads |  |  | 2 | -1.5 | Kirsch soft clay | API clay | 9.8 | 56.385 | 0 | 0 | 0 | 0 | 0 | 0.015 | 0 | 0.5 | 8000 | 0 | 0 | 1 | 0 | 37516.5 | 0 | 0.46 | 0 | 0 | 0 | 0 | 0 | 1 | 1 | 1 | 1 | 0
head | 0 | m VREF |  | H | 2278.1 | kN | 3 | -2 | Kirsch soft clay | API clay | 9.5 | 57.225 | 114.345 | 0 | 0 | 0 | 0 | 0.015 | 0 | 0.5 | 15900 | 0 | 0 | 1 | 0 | 35185.5 | 109084.5 | 0.46 | 0 | 0 | 0 | 0 | 0 | 1 | 1 | 1 | 1 | 0
length (start) | 50 | m | 28 | Mxy | -122786 | kNm | 4 | -3 | Kirsch soft clay | API clay | 9.5 | 171.675 | 10.5 | 0 | 0 | 0 | 0 | 0.015 | 0 | 0.5 | 27400 | 0 | 0 | 1 | 0 | 144900 | 12705 | 0.46 | 0 | 0 | 0 | 0 | 0 | 1 | 1 | 1 | 1 | 0
length (end) | 50 | m | 28 | Vc | 7357 | kN | 5 | -8 | Kirsch sand | API sand | 9.8 | 0 | 0 | 42 | 37 | 1.4 | 0 | 0 | 0 | 0.5 | 14200 | 0 | 115 | 0 | 12000 | 0 | 0 | 0 | 0 | 0 | 0 | 0 | 50 | 1 | 1 | 1 | 1 | 0
length (increment) | 0.5 | m |  | Vt | 0 | kN | 6 | -10 | Kirsch sand | API sand | 8.6 | 0 | 0 | 42 | 37 | 1.1 | 0 | 0 | 0 | 0.5 | 26300 | 0 | 115 | 0 | 12000 | 0 | 0 | 0 | 0 | 0 | 0 | 0 | 50 | 1 | 1 | 1 | 1 | 0
outer diameter | 9.8 | m |  | Mz | 10850.2 | kN | 7 | -34 | Kirsch soft clay | API clay | 9 | 385.35 | 16.464 | 0 | 0 | 0 | 0 | 0.015 | 0 | 0.25 | 33300 | 0 | 0 | 1 | 0 | 487935 | 26250 | 0.46 | 0 | 0 | 0 | 0 | 0 | 1 | 1 | 1 | 1 | 0
density | 78 | kN/m³ |  | Settings
sigma_y | 355000 | kPa |  | pile_type | open | text
E | 207000000 | kPa
G | 79000000 | kPa |  |  | 3794.508
ksf | 0.53
section | cross_section.toplevel | cross_section.thickness
[number] | [m VREF] | [m]
1 | 0 | 0.09
[29 empty] | skin | tip | Nq
[28 empty] | delta | f1 | q1
[28 empty] | 15 | 48 | 1900 | 8
[28 empty] | 16 | 51.8 | 2100 | 8.8
[28 empty] | 17 | 55.6 | 2300 | 9.6
[28 empty] | 18 | 59.4 | 2500 | 10.4
[28 empty] | 19 | 63.2 | 2700 | 11.2
[28 empty] | 20 | 67 | 2900 | 12
[28 empty] | 21 | 69.8 | 3280 | 13.6
[28 empty] | 22 | 72.6 | 3660 | 15.2
[28 empty] | 23 | 75.4 | 4040 | 16.8
[28 empty] | 24 | 78.2 | 4420 | 18.4
[28 empty] | 25 | 81 | 4800 | 20
[28 empty] | 26 | 84 | 5760 | 24
[28 empty] | 27 | 87 | 6720 | 28
[28 empty] | 28 | 90 | 7680 | 32
[28 empty] | 29 | 93 | 8640 | 36
[28 empty] | 30 | 96 | 9600 | 40
[28 empty] | 31 | 99.8 | 10080 | 42
[28 empty] | 32 | 103.6 | 10560 | 44
[28 empty] | 33 | 107.4 | 11040 | 46
[28 empty] | 34 | 111.2 | 11520 | 48
[28 empty] | 35 | 115 | 12000 | 50
36
37
Note on A1: Martin Møller: Takes the name from the tab
Note on G4: Martin Møller: Removes soil from top of profile
Note on S4: Martin Møller: For sand 1.0 for closed ended and 0.8 for open ended is recomended
Note on G5: Martin Møller: Removes soil from top of profile
Note on G6: Martin Møller: Water depth including scour. Only used for printing, not used in calculation!
Note on L6: Pooyan Ghasemi: why you used the previous sand formulation ????
Note on R6: Pooyan Ghasemi: the values are phi(LB)-5
Note on G8: Martin Møller: If pile head is fixed, eg. jacket structure, M and H have same sign. If pile head is free, the signs have to be opposite. Please refer til coordinate system
Note on R8: Pooyan Ghasemi: the values are phi(LB)-5
Note on B9: Martin Møller: Starting length if running length vs. rotation analysis. If not this is simply just the length and the "end" and "increment" boxes should be left blank!
Note on D9: Martin Møller: Starting length if running length vs. rotation analysis. If not this is simply just the length and the "end" and "increment" boxes should be left blank!
Note on B13: Martin Møller: Density of pile material. Bouancy substrated inside routine
Note on R13: Pooyan Ghasemi: the values are phi(LB)-5
Note on B14: Martin Møller: Only relevant for check of stresses
Note on B17: Evelina Vaitkunaitè: shear correction factor for Timoshenko beam theory. For circular cross section with thin wall: ksf=(2*(1+v))/(4+3*v), where v is Poisson's ratio

## Zone_4_HE (hidden)
Zone_4_HE
|  |  |  | Scour |  |  | Soil
n_layers | 7 | - |  | local | 0 | m | layer | toplevel | model_py | model_axial | gamma_eff | cu | delta_cu | phi | delta_eff | K0 | c_eff | epsilon50 | delta_epsilon50 | J | Es | delta_Es | limit_skin | limit_alpha | limit_tip | G0 | delta_G0 | poisson | q_ur | delta_q_ur | k_rm | RQD | Nq | t-multiplier | z-multiplier | p-multiplier | y-multiplier | delta_phi
n_sections | 1 | - |  | ORD | 0 | m | [number] | [m VREF] | [text] | [text] | [kN/m³] | [kPa] | [kPa/m] | [degrees] | [degrees] | [-] | [kPa] | [-] | [m-1] | [-] | [kPa] | [kPa/m] | [kPa] | [-] | [kPa] | [kPa] | [kPa/m] | [-] | [kPa] | [kPa/m] | [-] | [-] | [-] | [-] | [-] | [-] | [-] | [degrees/m]
|  |  |  | water depth | 32 | m | 1 | 0 | Kirsch sand | API sand | 9.8 |  |  | 46 | 41 | 0.5 | 0 |  |  | 0.5 | 20100 | 0 | 115 |  | 12000 | [7 empty] | 50 | 1 | 1 | 1 | 1 | 0
Pile |  |  |  | Loads |  |  | 2 | -1.5 | Kirsch soft clay | API clay | 9.8 | 109.2 | 0 |  |  |  |  | 0.018 | 0 |  |  |  |  | 1 |  | 85220 | 0 | 0.46 | 0 | 0 | 0 | 0 |  | 1 | 1 | 1 | 1 | 0
head | 0 | m VREF |  | H | 2278.1 | kN | 3 | -2 | Kirsch soft clay | API clay | 9.5 | 111.7 | 273.9 |  |  |  |  | 0.018 | 0 |  |  |  |  | 1 |  | 80880 | 315620 | 0.46 | 0 | 0 | 0 | 0 |  | 1 | 1 | 1 | 1 | 0
length (start) | 33 | m | 28 | Mxy | -122786 | kNm | 4 | -3 | Kirsch soft clay | API clay | 9.5 | 385.7 | 10.02 |  |  |  |  | 0.018 | 0 |  |  |  |  | 1 |  | 403900 | 14660 | 0.46 | 0 | 0 | 0 | 0 |  | 1 | 1 | 1 | 1 | 0
length (end) | 33 | m | 28 | Vc | 7357 | kN | 5 | -8 | Kirsch sand | API sand | 9.8 |  |  | 45 | 40 | 1.4 | 0 |  |  | 0.5 | 14200 | 0 | 115 |  | 12000 | [7 empty] | 50 | 1 | 1 | 1 | 1 | 0
length (increment) | 0.5 | m |  | Vt | 0 | kN | 6 | -10 | Kirsch sand | API sand | 8.6 |  |  | 46 | 41 | 1.1 | 0 |  |  | 0.5 | 26300 | 0 | 115 |  | 12000 | [7 empty] | 50 | 1 | 1 | 1 | 1 | 0
outer diameter | 5.5 | m |  | Mz | 10850.2 | kN | 7 | -34 | Kirsch soft clay | API sand | 9 | 566.6 | 15.71 |  |  |  |  | 0.018 | 0 |  |  |  |  | 1 |  | 773500 | 25040 | 0.46 | 0 | 0 | 0 | 0 |  | 1 | 1 | 1 | 1 | 0
density | 78 | kN/m³ |  | Settings
sigma_y | 355000 | kPa |  | pile_type | open | text
E | 207000000 | kPa
G | 79000000 | kPa |  |  | 3794.508
ksf | 0.53
section | cross_section.toplevel | cross_section.thickness
[number] | [m VREF] | [m]
1 | 0 | 0.09
[29 empty] | skin | tip | Nq
[28 empty] | delta | f1 | q1
[28 empty] | 15 | 48 | 1900 | 8
[28 empty] | 16 | 51.8 | 2100 | 8.8
[28 empty] | 17 | 55.6 | 2300 | 9.6
[28 empty] | 18 | 59.4 | 2500 | 10.4
[28 empty] | 19 | 63.2 | 2700 | 11.2
[28 empty] | 20 | 67 | 2900 | 12
[28 empty] | 21 | 69.8 | 3280 | 13.6
[28 empty] | 22 | 72.6 | 3660 | 15.2
[28 empty] | 23 | 75.4 | 4040 | 16.8
[28 empty] | 24 | 78.2 | 4420 | 18.4
[28 empty] | 25 | 81 | 4800 | 20
[28 empty] | 26 | 84 | 5760 | 24
[28 empty] | 27 | 87 | 6720 | 28
[28 empty] | 28 | 90 | 7680 | 32
[28 empty] | 29 | 93 | 8640 | 36
[28 empty] | 30 | 96 | 9600 | 40
[28 empty] | 31 | 99.8 | 10080 | 42
[28 empty] | 32 | 103.6 | 10560 | 44
[28 empty] | 33 | 107.4 | 11040 | 46
[28 empty] | 34 | 111.2 | 11520 | 48
[28 empty] | 35 | 115 | 12000 | 50
36
37
Note on A1: Martin Møller: Takes the name from the tab
Note on G4: Martin Møller: Removes soil from top of profile
Note on S4: Martin Møller: For sand 1.0 for closed ended and 0.8 for open ended is recomended
Note on G5: Martin Møller: Removes soil from top of profile
Note on G6: Martin Møller: Water depth including scour. Only used for printing, not used in calculation!
Note on L6: Pooyan Ghasemi: why you used the previous sand formulation ????
Note on R6: Pooyan Ghasemi: the values are phi(LB)-5
Note on G8: Martin Møller: If pile head is fixed, eg. jacket structure, M and H have same sign. If pile head is free, the signs have to be opposite. Please refer til coordinate system
Note on R8: Pooyan Ghasemi: the values are phi(LB)-5
Note on B9: Martin Møller: Starting length if running length vs. rotation analysis. If not this is simply just the length and the "end" and "increment" boxes should be left blank!
Note on D9: Martin Møller: Starting length if running length vs. rotation analysis. If not this is simply just the length and the "end" and "increment" boxes should be left blank!
Note on B13: Martin Møller: Density of pile material. Bouancy substrated inside routine
Note on R13: Pooyan Ghasemi: the values are phi(LB)-5
Note on B14: Martin Møller: Only relevant for check of stresses
Note on B17: Evelina Vaitkunaitè: shear correction factor for Timoshenko beam theory. For circular cross section with thin wall: ksf=(2*(1+v))/(4+3*v), where v is Poisson's ratio

## Zone_7_LE (hidden)
Zone_7_LE
|  |  |  | Scour |  |  | Soil
n_layers | 5 | - |  | local | 0 | m | layer | toplevel | model_py | model_axial | gamma_eff | cu | delta_cu | phi | delta_eff | K0 | c_eff | epsilon50 | delta_epsilon50 | J | Es | delta_Es | limit_skin | limit_alpha | limit_tip | G0 | delta_G0 | poisson | q_ur | delta_q_ur | k_rm | RQD | Nq | t-multiplier | z-multiplier | p-multiplier | y-multiplier | delta_phi
n_sections | 1 | - |  | ORD | 0 | m | [number] | [m VREF] | [text] | [text] | [kN/m³] | [kPa] | [kPa/m] | [degrees] | [degrees] | [-] | [kPa] | [-] | [m-1] | [-] | [kPa] | [kPa/m] | [kPa] | [-] | [kPa] | [kPa] | [kPa/m] | [-] | [kPa] | [kPa/m] | [-] | [-] | [-] | [-] | [-] | [-] | [-] | [degrees/m]
|  |  |  | water depth | 36 | m | 1 | 0 | Kirsch sand | API sand | 9.8 |  |  | 38 | 33 | 0.5 | 0 |  |  | 0.5 | 19700 | 0 | 107.4 |  | 11040 | [7 empty] | 46 | 1 | 1 | 1 | 1 | 0
Pile |  |  |  | Loads |  |  | 2 | -2.5 | Kirsch soft clay | API clay | 8.5 | 108.5 | 9.05 |  |  |  |  | 0.018 | 0 |  |  |  |  | 1 |  | 79660 | 9661 | 0.46 | 0 | 0 | 0 | 0 |  | 1 | 1 | 1 | 1 | 0
head | 0 | m VREF |  | H | 2278.1 | kN | 3 | -8 | Kirsch sand | API sand | 10.1 |  |  | 35 | 30 | 0.9 | 0 |  |  | 0.5 | 71200 | 0 | 96 |  | 9600 | [7 empty] | 40 | 1 | 1 | 1 | 1 | 0
length (start) | 33 | m | 28 | Mxy | -122786 | kNm | 4 | -22 | Kirsch soft clay | API clay | 8.3 | 142.6 | 2.45 |  |  |  |  | 0.018 | 0 |  |  |  |  | 1 |  | 130900 | 3491 | 0.46 | 0 | 0 | 0 | 0 |  | 1 | 1 | 1 | 1 | 0
length (end) | 33 | m | 28 | Vc | 7357 | kN | 5 | -30 | Kirsch sand | API sand | 9.8 |  |  | 34 | 29 | 0.8 | 0 |  |  | 0.5 | 24600 | 0 | 93 |  | 8640 | [7 empty] | 36 | 1 | 1 | 1 | 1 | 0
length (increment) | 0.5 | m |  | Vt | 0 | kN | [28 empty] | 1 | 1 | 1 | 0
outer diameter | 5.5 | m |  | Mz | 10850.2 | kN
density | 78 | kN/m³ |  | Settings
sigma_y | 355000 | kPa |  | pile_type | open | text
E | 207000000 | kPa
G | 79000000 | kPa |  |  | 3794.508
ksf | 0.53
section | cross_section.toplevel | cross_section.thickness
[number] | [m VREF] | [m]
1 | 0 | 0.09
[29 empty] | skin | tip | Nq
[28 empty] | delta | f1 | q1
[28 empty] | 15 | 48 | 1900 | 8
[28 empty] | 16 | 51.8 | 2100 | 8.8
[28 empty] | 17 | 55.6 | 2300 | 9.6
[28 empty] | 18 | 59.4 | 2500 | 10.4
[28 empty] | 19 | 63.2 | 2700 | 11.2
[28 empty] | 20 | 67 | 2900 | 12
[28 empty] | 21 | 69.8 | 3280 | 13.6
[28 empty] | 22 | 72.6 | 3660 | 15.2
[28 empty] | 23 | 75.4 | 4040 | 16.8
[28 empty] | 24 | 78.2 | 4420 | 18.4
[28 empty] | 25 | 81 | 4800 | 20
[28 empty] | 26 | 84 | 5760 | 24
[28 empty] | 27 | 87 | 6720 | 28
[28 empty] | 28 | 90 | 7680 | 32
[28 empty] | 29 | 93 | 8640 | 36
[28 empty] | 30 | 96 | 9600 | 40
[28 empty] | 31 | 99.8 | 10080 | 42
[28 empty] | 32 | 103.6 | 10560 | 44
[28 empty] | 33 | 107.4 | 11040 | 46
[28 empty] | 34 | 111.2 | 11520 | 48
[28 empty] | 35 | 115 | 12000 | 50
36
37
Note on A1: Martin Møller: Takes the name from the tab
Note on G4: Martin Møller: Removes soil from top of profile
Note on S4: Martin Møller: For sand 1.0 for closed ended and 0.8 for open ended is recomended
Note on G5: Martin Møller: Removes soil from top of profile
Note on G6: Martin Møller: Water depth including scour. Only used for printing, not used in calculation!
Note on L6: Pooyan Ghasemi: why you used the previous sand formulation ????
Note on R6: Pooyan Ghasemi: the values are phi(LB)-5
Note on G8: Martin Møller: If pile head is fixed, eg. jacket structure, M and H have same sign. If pile head is free, the signs have to be opposite. Please refer til coordinate system
Note on R8: Pooyan Ghasemi: the values are phi(LB)-5
Note on B9: Martin Møller: Starting length if running length vs. rotation analysis. If not this is simply just the length and the "end" and "increment" boxes should be left blank!
Note on D9: Martin Møller: Starting length if running length vs. rotation analysis. If not this is simply just the length and the "end" and "increment" boxes should be left blank!
Note on R12: Pooyan Ghasemi: the values are phi(LB)-5
Note on B13: Martin Møller: Density of pile material. Bouancy substrated inside routine
Note on R13: Pooyan Ghasemi: the values are phi(LB)-5
Note on B14: Martin Møller: Only relevant for check of stresses
Note on B17: Evelina Vaitkunaitè: shear correction factor for Timoshenko beam theory. For circular cross section with thin wall: ksf=(2*(1+v))/(4+3*v), where v is Poisson's ratio

## Zone_7_CLBE
Zone_7_CLBE
|  |  |  | Scour |  |  | Soil
n_layers | 5 | - |  | local | 0 | m | layer | toplevel | model_py | model_axial | gamma_eff | cu | delta_cu | phi | delta_eff | K0 | c_eff | epsilon50 | delta_epsilon50 | J | Es | delta_Es | limit_skin | limit_alpha | limit_tip | G0 | delta_G0 | poisson | q_ur | delta_q_ur | k_rm | RQD | Nq | t-multiplier | z-multiplier | p-multiplier | y-multiplier | delta_phi
n_sections | 1 | - |  | ORD | 0 | m | [number] | [m VREF] | [text] | [text] | [kN/m³] | [kPa] | [kPa/m] | [degrees] | [degrees] | [-] | [kPa] | [-] | [m-1] | [-] | [kPa] | [kPa/m] | [kPa] | [-] | [kPa] | [kPa] | [kPa/m] | [-] | [kPa] | [kPa/m] | [-] | [-] | [-] | [-] | [-] | [-] | [-] | [degrees/m]
|  |  |  | water depth | 36 | m | 1 | 0 | Kirsch sand | API sand | 9.8 | 0 | 0 | 38.95 | 33.95 | 0.5 | 0 | 0 | 0 | 0.5 | 19700 | 0 | 107.4 | 0 | 11040 | 0 | 0 | 0 | 0 | 0 | 0 | 0 | 46 | 1 | 1 | 1 | 1 | 0
Pile |  |  |  | Loads |  |  | 2 | -2.5 | Kirsch soft clay | API clay | 8.5 | 155.8 | 8.55 | 0 | 0 | 0 | 0 | 0.0225 | 0 | 0.5 | 27600 | 0 | 0 | 1 | 0 | 126160 | 9975 | 0.46 | 0 | 0 | 0 | 0 | 0 | 1 | 1 | 1 | 1 | 0
head | 0 | m VREF |  | H | 2278.1 | kN | 3 | -8 | Kirsch sand | API sand | 10.1 | 0 | 0 | 39.9 | 34.9 | 0.9 | 0 | 0 | 0 | 0.5 | 71200 | 0 | 111.2 | 0 | 11520 | 0 | 0 | 0 | 0 | 0 | 0 | 0 | 48 | 1 | 1 | 1 | 1 | 0
length (start) | 50 | m | 28 | Mxy | -122786 | kNm | 4 | -22 | Kirsch soft clay | API clay | 8.3 | 233.7 | 0 | 0 | 0 | 0 | 0 | 0.0225 | 0 | 0.25 | 18000 | 0 | 0 | 1 | 0 | 227905 | 1021.25 | 0.46 | 0 | 0 | 0 | 0 | 0 | 1 | 1 | 1 | 1 | 0
length (end) | 50 | m | 28 | Vc | 7357 | kN | 5 | -30 | Kirsch sand | API sand | 9.8 | 0 | 0 | 37.05 | 32.05 | 0.8 | 0 | 0 | 0 | 0.5 | 24600 | 0 | 103.6 | 0 | 10560 | 0 | 0 | 0 | 0 | 0 | 0 | 0 | 44 | 1 | 1 | 1 | 1 | 0
length (increment) | 0.5 | m |  | Vt | 0 | kN
outer diameter | 10.2 | m |  | Mz | 10850.2 | kN
density | 78 | kN/m³ |  | Settings
sigma_y | 355000 | kPa |  | pile_type | open | text
E | 207000000 | kPa
G | 79000000 | kPa |  |  | 3794.508
ksf | 0.53
section | cross_section.toplevel | cross_section.thickness
[number] | [m VREF] | [m]
1 | 0 | 0.09
[29 empty] | skin | tip | Nq
[28 empty] | delta | f1 | q1
[28 empty] | 15 | 48 | 1900 | 8
[28 empty] | 16 | 51.8 | 2100 | 8.8
[28 empty] | 17 | 55.6 | 2300 | 9.6
[28 empty] | 18 | 59.4 | 2500 | 10.4
[28 empty] | 19 | 63.2 | 2700 | 11.2
[28 empty] | 20 | 67 | 2900 | 12
[28 empty] | 21 | 69.8 | 3280 | 13.6
[28 empty] | 22 | 72.6 | 3660 | 15.2
[28 empty] | 23 | 75.4 | 4040 | 16.8
[28 empty] | 24 | 78.2 | 4420 | 18.4
[28 empty] | 25 | 81 | 4800 | 20
[28 empty] | 26 | 84 | 5760 | 24
[28 empty] | 27 | 87 | 6720 | 28
[28 empty] | 28 | 90 | 7680 | 32
[28 empty] | 29 | 93 | 8640 | 36
[28 empty] | 30 | 96 | 9600 | 40
[28 empty] | 31 | 99.8 | 10080 | 42
[28 empty] | 32 | 103.6 | 10560 | 44
[28 empty] | 33 | 107.4 | 11040 | 46
[28 empty] | 34 | 111.2 | 11520 | 48
[28 empty] | 35 | 115 | 12000 | 50
36
37
Note on A1: Martin Møller: Takes the name from the tab
Note on G4: Martin Møller: Removes soil from top of profile
Note on S4: Martin Møller: For sand 1.0 for closed ended and 0.8 for open ended is recomended
Note on G5: Martin Møller: Removes soil from top of profile
Note on G6: Martin Møller: Water depth including scour. Only used for printing, not used in calculation!
Note on L6: Pooyan Ghasemi: why you used the previous sand formulation ????
Note on R6: Pooyan Ghasemi: the values are phi(LB)-5
Note on G8: Martin Møller: If pile head is fixed, eg. jacket structure, M and H have same sign. If pile head is free, the signs have to be opposite. Please refer til coordinate system
Note on R8: Pooyan Ghasemi: the values are phi(LB)-5
Note on B9: Martin Møller: Starting length if running length vs. rotation analysis. If not this is simply just the length and the "end" and "increment" boxes should be left blank!
Note on D9: Martin Møller: Starting length if running length vs. rotation analysis. If not this is simply just the length and the "end" and "increment" boxes should be left blank!
Note on R12: Pooyan Ghasemi: the values are phi(LB)-5
Note on B13: Martin Møller: Density of pile material. Bouancy substrated inside routine
Note on R13: Pooyan Ghasemi: the values are phi(LB)-5
Note on B14: Martin Møller: Only relevant for check of stresses
Note on B17: Evelina Vaitkunaitè: shear correction factor for Timoshenko beam theory. For circular cross section with thin wall: ksf=(2*(1+v))/(4+3*v), where v is Poisson's ratio

## Zone_7_BE
Zone_7_BE
|  |  |  | Scour |  |  | Soil
n_layers | 5 | - |  | local | 0 | m | layer | toplevel | model_py | model_axial | gamma_eff | cu | delta_cu | phi | delta_eff | K0 | c_eff | epsilon50 | delta_epsilon50 | J | Es | delta_Es | limit_skin | limit_alpha | limit_tip | G0 | delta_G0 | poisson | q_ur | delta_q_ur | k_rm | RQD | Nq | t-multiplier | z-multiplier | p-multiplier | y-multiplier | delta_phi
n_sections | 1 | - |  | ORD | 0 | m | [number] | [m VREF] | [text] | [text] | [kN/m³] | [kPa] | [kPa/m] | [degrees] | [degrees] | [-] | [kPa] | [-] | [m-1] | [-] | [kPa] | [kPa/m] | [kPa] | [-] | [kPa] | [kPa] | [kPa/m] | [-] | [kPa] | [kPa/m] | [-] | [-] | [-] | [-] | [-] | [-] | [-] | [degrees/m]
|  |  |  | water depth | 36 | m | 1 | 0 | Kirsch sand | API sand | 9.8 | 0 | 0 | 41 | 36 | 0.5 | 0 | 0 | 0 | 0.5 | 19700 | 0 | 115 | 0 | 12000 | 0 | 0 | 0 | 0 | 0 | 0 | 0 | 50 | 1 | 1 | 1 | 1 | 0
Pile |  |  |  | Loads |  |  | 2 | -2.5 | Kirsch soft clay | API clay | 8.5 | 164 | 9 | 0 | 0 | 0 | 0 | 0.018 | 0 | 0.5 | 27600 | 0 | 0 | 1 | 0 | 132800 | 10500 | 0.46 | 0 | 0 | 0 | 0 | 0 | 1 | 1 | 1 | 1 | 0
head | 0 | m VREF |  | H | 2278.1 | kN | 3 | -8 | Kirsch sand | API sand | 10.1 | 0 | 0 | 42 | 37 | 0.9 | 0 | 0 | 0 | 0.5 | 71200 | 0 | 115 | 0 | 12000 | 0 | 0 | 0 | 0 | 0 | 0 | 0 | 50 | 1 | 1 | 1 | 1 | 0
length (start) | 50 | m | 28 | Mxy | -122786 | kNm | 4 | -22 | Kirsch soft clay | API clay | 8.3 | 246 | 0 | 0 | 0 | 0 | 0 | 0.018 | 0 | 0.25 | 18000 | 0 | 0 | 1 | 0 | 239900 | 1075 | 0.46 | 0 | 0 | 0 | 0 | 0 | 1 | 1 | 1 | 1 | 0
length (end) | 50 | m | 28 | Vc | 7357 | kN | 5 | -30 | Kirsch sand | API sand | 9.8 | 0 | 0 | 39 | 34 | 0.8 | 0 | 0 | 0 | 0.5 | 24600 | 0 | 111.2 | 0 | 11520 | 0 | 0 | 0 | 0 | 0 | 0 | 0 | 48 | 1 | 1 | 1 | 1 | 0
length (increment) | 0.5 | m |  | Vt | 0 | kN
outer diameter | 10.2 | m |  | Mz | 10850.2 | kN
density | 78 | kN/m³ |  | Settings
sigma_y | 355000 | kPa |  | pile_type | open | text
E | 207000000 | kPa
G | 79000000 | kPa |  |  | 3794.508
ksf | 0.53
section | cross_section.toplevel | cross_section.thickness
[number] | [m VREF] | [m]
1 | 0 | 0.09
[29 empty] | skin | tip | Nq
[28 empty] | delta | f1 | q1
[28 empty] | 15 | 48 | 1900 | 8
[28 empty] | 16 | 51.8 | 2100 | 8.8
[28 empty] | 17 | 55.6 | 2300 | 9.6
[28 empty] | 18 | 59.4 | 2500 | 10.4
[28 empty] | 19 | 63.2 | 2700 | 11.2
[28 empty] | 20 | 67 | 2900 | 12
[28 empty] | 21 | 69.8 | 3280 | 13.6
[28 empty] | 22 | 72.6 | 3660 | 15.2
[28 empty] | 23 | 75.4 | 4040 | 16.8
[28 empty] | 24 | 78.2 | 4420 | 18.4
[28 empty] | 25 | 81 | 4800 | 20
[28 empty] | 26 | 84 | 5760 | 24
[28 empty] | 27 | 87 | 6720 | 28
[28 empty] | 28 | 90 | 7680 | 32
[28 empty] | 29 | 93 | 8640 | 36
[28 empty] | 30 | 96 | 9600 | 40
[28 empty] | 31 | 99.8 | 10080 | 42
[28 empty] | 32 | 103.6 | 10560 | 44
[28 empty] | 33 | 107.4 | 11040 | 46
[28 empty] | 34 | 111.2 | 11520 | 48
[28 empty] | 35 | 115 | 12000 | 50
36
37
Note on A1: Martin Møller: Takes the name from the tab
Note on G4: Martin Møller: Removes soil from top of profile
Note on S4: Martin Møller: For sand 1.0 for closed ended and 0.8 for open ended is recomended
Note on G5: Martin Møller: Removes soil from top of profile
Note on G6: Martin Møller: Water depth including scour. Only used for printing, not used in calculation!
Note on L6: Pooyan Ghasemi: why you used the previous sand formulation ????
Note on R6: Pooyan Ghasemi: the values are phi(LB)-5
Note on G8: Martin Møller: If pile head is fixed, eg. jacket structure, M and H have same sign. If pile head is free, the signs have to be opposite. Please refer til coordinate system
Note on R8: Pooyan Ghasemi: the values are phi(LB)-5
Note on B9: Martin Møller: Starting length if running length vs. rotation analysis. If not this is simply just the length and the "end" and "increment" boxes should be left blank!
Note on D9: Martin Møller: Starting length if running length vs. rotation analysis. If not this is simply just the length and the "end" and "increment" boxes should be left blank!
Note on R12: Pooyan Ghasemi: the values are phi(LB)-5
Note on B13: Martin Møller: Density of pile material. Bouancy substrated inside routine
Note on R13: Pooyan Ghasemi: the values are phi(LB)-5
Note on B14: Martin Møller: Only relevant for check of stresses
Note on B17: Evelina Vaitkunaitè: shear correction factor for Timoshenko beam theory. For circular cross section with thin wall: ksf=(2*(1+v))/(4+3*v), where v is Poisson's ratio

## Zone_7_CHBE
Zone_7_CHBE
|  |  |  | Scour |  |  | Soil
n_layers | 5 | - |  | local | 0 | m | layer | toplevel | model_py | model_axial | gamma_eff | cu | delta_cu | phi | delta_eff | K0 | c_eff | epsilon50 | delta_epsilon50 | J | Es | delta_Es | limit_skin | limit_alpha | limit_tip | G0 | delta_G0 | poisson | q_ur | delta_q_ur | k_rm | RQD | Nq | t-multiplier | z-multiplier | p-multiplier | y-multiplier | delta_phi
n_sections | 1 | - |  | ORD | 0 | m | [number] | [m VREF] | [text] | [text] | [kN/m³] | [kPa] | [kPa/m] | [degrees] | [degrees] | [-] | [kPa] | [-] | [m-1] | [-] | [kPa] | [kPa/m] | [kPa] | [-] | [kPa] | [kPa] | [kPa/m] | [-] | [kPa] | [kPa/m] | [-] | [-] | [-] | [-] | [-] | [-] | [-] | [degrees/m]
|  |  |  | water depth | 36 | m | 1 | 0 | Kirsch sand | API sand | 9.8 | 0 | 0 | 43.05 | 38.05 | 0.5 | 0 | 0 | 0 | 0.5 | 19700 | 0 | 115 | 0 | 12000 | 0 | 0 | 0 | 0 | 0 | 0 | 0 | 50 | 1 | 1 | 1 | 1 | 0
Pile |  |  |  | Loads |  |  | 2 | -2.5 | Kirsch soft clay | API clay | 8.5 | 172.2 | 9.45 | 0 | 0 | 0 | 0 | 0.015 | 0 | 0.5 | 27600 |  | 0 | 1 | 0 | 139440 | 11025 | 0.46 | 0 | 0 | 0 | 0 | 0 | 1 | 1 | 1 | 1 | 0
head | 0 | m VREF |  | H | 2278.1 | kN | 3 | -8 | Kirsch sand | API sand | 10.1 | 0 | 0 | 44.1 | 39.1 | 0.9 | 0 | 0 | 0 | 0.5 | 71200 | 0 | 115 | 0 | 12000 | 0 | 0 | 0 | 0 | 0 | 0 | 0 | 50 | 1 | 1 | 1 | 1 | 0
length (start) | 50 | m | 28 | Mxy | -122786 | kNm | 4 | -22 | Kirsch soft clay | API clay | 8.3 | 258.3 | 0 | 0 | 0 | 0 | 0 | 0.015 | 0 | 0.25 | 18000 |  | 0 | 1 | 0 | 251895 | 1128.75 | 0.46 | 0 | 0 | 0 | 0 | 0 | 1 | 1 | 1 | 1 | 0
length (end) | 50 | m | 28 | Vc | 7357 | kN | 5 | -30 | Kirsch sand | API sand | 9.8 | 0 | 0 | 40.95 | 35.95 | 0.8 | 0 | 0 | 0 | 0.5 | 24600 | 0 | 115 | 0 | 12000 | 0 | 0 | 0 | 0 | 0 | 0 | 0 | 50 | 1 | 1 | 1 | 1 | 0
length (increment) | 0.5 | m |  | Vt | 0 | kN
outer diameter | 10.2 | m |  | Mz | 10850.2 | kN
density | 78 | kN/m³ |  | Settings
sigma_y | 355000 | kPa |  | pile_type | open | text
E | 207000000 | kPa
G | 79000000 | kPa |  |  | 3794.508
ksf | 0.53
section | cross_section.toplevel | cross_section.thickness
[number] | [m VREF] | [m]
1 | 0 | 0.09
[29 empty] | skin | tip | Nq
[28 empty] | delta | f1 | q1
[28 empty] | 15 | 48 | 1900 | 8
[28 empty] | 16 | 51.8 | 2100 | 8.8
[28 empty] | 17 | 55.6 | 2300 | 9.6
[28 empty] | 18 | 59.4 | 2500 | 10.4
[28 empty] | 19 | 63.2 | 2700 | 11.2
[28 empty] | 20 | 67 | 2900 | 12
[28 empty] | 21 | 69.8 | 3280 | 13.6
[28 empty] | 22 | 72.6 | 3660 | 15.2
[28 empty] | 23 | 75.4 | 4040 | 16.8
[28 empty] | 24 | 78.2 | 4420 | 18.4
[28 empty] | 25 | 81 | 4800 | 20
[28 empty] | 26 | 84 | 5760 | 24
[28 empty] | 27 | 87 | 6720 | 28
[28 empty] | 28 | 90 | 7680 | 32
[28 empty] | 29 | 93 | 8640 | 36
[28 empty] | 30 | 96 | 9600 | 40
[28 empty] | 31 | 99.8 | 10080 | 42
[28 empty] | 32 | 103.6 | 10560 | 44
[28 empty] | 33 | 107.4 | 11040 | 46
[28 empty] | 34 | 111.2 | 11520 | 48
[28 empty] | 35 | 115 | 12000 | 50
36
37
Note on A1: Martin Møller: Takes the name from the tab
Note on G4: Martin Møller: Removes soil from top of profile
Note on S4: Martin Møller: For sand 1.0 for closed ended and 0.8 for open ended is recomended
Note on G5: Martin Møller: Removes soil from top of profile
Note on G6: Martin Møller: Water depth including scour. Only used for printing, not used in calculation!
Note on L6: Pooyan Ghasemi: why you used the previous sand formulation ????
Note on R6: Pooyan Ghasemi: the values are phi(LB)-5
Note on G8: Martin Møller: If pile head is fixed, eg. jacket structure, M and H have same sign. If pile head is free, the signs have to be opposite. Please refer til coordinate system
Note on R8: Pooyan Ghasemi: the values are phi(LB)-5
Note on B9: Martin Møller: Starting length if running length vs. rotation analysis. If not this is simply just the length and the "end" and "increment" boxes should be left blank!
Note on D9: Martin Møller: Starting length if running length vs. rotation analysis. If not this is simply just the length and the "end" and "increment" boxes should be left blank!
Note on R12: Pooyan Ghasemi: the values are phi(LB)-5
Note on B13: Martin Møller: Density of pile material. Bouancy substrated inside routine
Note on R13: Pooyan Ghasemi: the values are phi(LB)-5
Note on B14: Martin Møller: Only relevant for check of stresses
Note on B17: Evelina Vaitkunaitè: shear correction factor for Timoshenko beam theory. For circular cross section with thin wall: ksf=(2*(1+v))/(4+3*v), where v is Poisson's ratio

## Zone_7_CLBE_10
Zone_7_CLBE_10
|  |  |  | Scour |  |  | Soil
n_layers | 5 | - |  | local | 0 | m | layer | toplevel | model_py | model_axial | gamma_eff | cu | delta_cu | phi | delta_eff | K0 | c_eff | epsilon50 | delta_epsilon50 | J | Es | delta_Es | limit_skin | limit_alpha | limit_tip | G0 | delta_G0 | poisson | q_ur | delta_q_ur | k_rm | RQD | Nq | t-multiplier | z-multiplier | p-multiplier | y-multiplier | delta_phi
n_sections | 1 | - |  | ORD | 0 | m | [number] | [m VREF] | [text] | [text] | [kN/m³] | [kPa] | [kPa/m] | [degrees] | [degrees] | [-] | [kPa] | [-] | [m-1] | [-] | [kPa] | [kPa/m] | [kPa] | [-] | [kPa] | [kPa] | [kPa/m] | [-] | [kPa] | [kPa/m] | [-] | [-] | [-] | [-] | [-] | [-] | [-] | [degrees/m]
|  |  |  | water depth | 36 | m | 1 | 0 | Kirsch sand | API sand | 9.8 | 0 | 0 | 38.95 | 33.95 | 0.5 | 0 | 0 | 0 | 0.5 | 19700 | 0 | 107.4 | 0 | 11040 | 0 | 0 | 0 | 0 | 0 | 0 | 0 | 46 | 1 | 1 | 1 | 1 | 0
Pile |  |  |  | Loads |  |  | 2 | -2.5 | Kirsch soft clay | API clay | 8.5 | 155.8 | 8.55 | 0 | 0 | 0 | 0 | 0.0225 | 0 | 0.5 | 27600 | 0 | 0 | 1 | 0 | 126160 | 9975 | 0.46 | 0 | 0 | 0 | 0 | 0 | 1 | 1 | 1 | 1 | 0
head | 0 | m VREF |  | H | 2278.1 | kN | 3 | -8 | Kirsch sand | API sand | 10.1 | 0 | 0 | 39.9 | 34.9 | 0.9 | 0 | 0 | 0 | 0.5 | 71200 | 0 | 111.2 | 0 | 11520 | 0 | 0 | 0 | 0 | 0 | 0 | 0 | 48 | 1 | 1 | 1 | 1 | 0
length (start) | 50 | m | 28 | Mxy | -122786 | kNm | 4 | -22 | Kirsch soft clay | API clay | 8.3 | 233.7 | 0 | 0 | 0 | 0 | 0 | 0.0225 | 0 | 0.25 | 18000 | 0 | 0 | 1 | 0 | 227905 | 1021.25 | 0.46 | 0 | 0 | 0 | 0 | 0 | 1 | 1 | 1 | 1 | 0
length (end) | 50 | m | 28 | Vc | 7357 | kN | 5 | -30 | Kirsch sand | API sand | 9.8 | 0 | 0 | 37.05 | 32.05 | 0.8 | 0 | 0 | 0 | 0.5 | 24600 | 0 | 103.6 | 0 | 10560 | 0 | 0 | 0 | 0 | 0 | 0 | 0 | 44 | 1 | 1 | 1 | 1 | 0
length (increment) | 0.5 | m |  | Vt | 0 | kN
outer diameter | 10.2 | m |  | Mz | 10850.2 | kN
density | 78 | kN/m³ |  | Settings
sigma_y | 355000 | kPa |  | pile_type | open | text
E | 207000000 | kPa
G | 79000000 | kPa |  |  | 3794.508
ksf | 0.53
section | cross_section.toplevel | cross_section.thickness
[number] | [m VREF] | [m]
1 | 0 | 0.09
[29 empty] | skin | tip | Nq
[28 empty] | delta | f1 | q1
[28 empty] | 15 | 48 | 1900 | 8
[28 empty] | 16 | 51.8 | 2100 | 8.8
[28 empty] | 17 | 55.6 | 2300 | 9.6
[28 empty] | 18 | 59.4 | 2500 | 10.4
[28 empty] | 19 | 63.2 | 2700 | 11.2
[28 empty] | 20 | 67 | 2900 | 12
[28 empty] | 21 | 69.8 | 3280 | 13.6
[28 empty] | 22 | 72.6 | 3660 | 15.2
[28 empty] | 23 | 75.4 | 4040 | 16.8
[28 empty] | 24 | 78.2 | 4420 | 18.4
[28 empty] | 25 | 81 | 4800 | 20
[28 empty] | 26 | 84 | 5760 | 24
[28 empty] | 27 | 87 | 6720 | 28
[28 empty] | 28 | 90 | 7680 | 32
[28 empty] | 29 | 93 | 8640 | 36
[28 empty] | 30 | 96 | 9600 | 40
[28 empty] | 31 | 99.8 | 10080 | 42
[28 empty] | 32 | 103.6 | 10560 | 44
[28 empty] | 33 | 107.4 | 11040 | 46
[28 empty] | 34 | 111.2 | 11520 | 48
[28 empty] | 35 | 115 | 12000 | 50
36
37
Note on A1: Martin Møller: Takes the name from the tab
Note on G4: Martin Møller: Removes soil from top of profile
Note on S4: Martin Møller: For sand 1.0 for closed ended and 0.8 for open ended is recomended
Note on G5: Martin Møller: Removes soil from top of profile
Note on G6: Martin Møller: Water depth including scour. Only used for printing, not used in calculation!
Note on L6: Pooyan Ghasemi: why you used the previous sand formulation ????
Note on R6: Pooyan Ghasemi: the values are phi(LB)-5
Note on G8: Martin Møller: If pile head is fixed, eg. jacket structure, M and H have same sign. If pile head is free, the signs have to be opposite. Please refer til coordinate system
Note on R8: Pooyan Ghasemi: the values are phi(LB)-5
Note on B9: Martin Møller: Starting length if running length vs. rotation analysis. If not this is simply just the length and the "end" and "increment" boxes should be left blank!
Note on D9: Martin Møller: Starting length if running length vs. rotation analysis. If not this is simply just the length and the "end" and "increment" boxes should be left blank!
Note on R12: Pooyan Ghasemi: the values are phi(LB)-5
Note on B13: Martin Møller: Density of pile material. Bouancy substrated inside routine
Note on R13: Pooyan Ghasemi: the values are phi(LB)-5
Note on B14: Martin Møller: Only relevant for check of stresses
Note on B17: Evelina Vaitkunaitè: shear correction factor for Timoshenko beam theory. For circular cross section with thin wall: ksf=(2*(1+v))/(4+3*v), where v is Poisson's ratio

## Zone_7_BE_10
Zone_7_BE_10
|  |  |  | Scour |  |  | Soil
n_layers | 5 | - |  | local | 0 | m | layer | toplevel | model_py | model_axial | gamma_eff | cu | delta_cu | phi | delta_eff | K0 | c_eff | epsilon50 | delta_epsilon50 | J | Es | delta_Es | limit_skin | limit_alpha | limit_tip | G0 | delta_G0 | poisson | q_ur | delta_q_ur | k_rm | RQD | Nq | t-multiplier | z-multiplier | p-multiplier | y-multiplier | delta_phi
n_sections | 1 | - |  | ORD | 0 | m | [number] | [m VREF] | [text] | [text] | [kN/m³] | [kPa] | [kPa/m] | [degrees] | [degrees] | [-] | [kPa] | [-] | [m-1] | [-] | [kPa] | [kPa/m] | [kPa] | [-] | [kPa] | [kPa] | [kPa/m] | [-] | [kPa] | [kPa/m] | [-] | [-] | [-] | [-] | [-] | [-] | [-] | [degrees/m]
|  |  |  | water depth | 36 | m | 1 | 0 | Kirsch sand | API sand | 9.8 | 0 | 0 | 41 | 36 | 0.5 | 0 | 0 | 0 | 0.5 | 19700 | 0 | 115 | 0 | 12000 | 0 | 0 | 0 | 0 | 0 | 0 | 0 | 50 | 1 | 1 | 1 | 1 | 0
Pile |  |  |  | Loads |  |  | 2 | -2.5 | Kirsch soft clay | API clay | 8.5 | 164 | 9 | 0 | 0 | 0 | 0 | 0.018 | 0 | 0.5 | 27600 | 0 | 0 | 1 | 0 | 132800 | 10500 | 0.46 | 0 | 0 | 0 | 0 | 0 | 1 | 1 | 1 | 1 | 0
head | 0 | m VREF |  | H | 2278.1 | kN | 3 | -8 | Kirsch sand | API sand | 10.1 | 0 | 0 | 42 | 37 | 0.9 | 0 | 0 | 0 | 0.5 | 71200 | 0 | 115 | 0 | 12000 | 0 | 0 | 0 | 0 | 0 | 0 | 0 | 50 | 1 | 1 | 1 | 1 | 0
length (start) | 50 | m | 28 | Mxy | -122786 | kNm | 4 | -22 | Kirsch soft clay | API clay | 8.3 | 246 | 0 | 0 | 0 | 0 | 0 | 0.018 | 0 | 0.25 | 18000 | 0 | 0 | 1 | 0 | 239900 | 1075 | 0.46 | 0 | 0 | 0 | 0 | 0 | 1 | 1 | 1 | 1 | 0
length (end) | 50 | m | 28 | Vc | 7357 | kN | 5 | -30 | Kirsch sand | API sand | 9.8 | 0 | 0 | 39 | 34 | 0.8 | 0 | 0 | 0 | 0.5 | 24600 | 0 | 111.2 | 0 | 11520 | 0 | 0 | 0 | 0 | 0 | 0 | 0 | 48 | 1 | 1 | 1 | 1 | 0
length (increment) | 0.5 | m |  | Vt | 0 | kN
outer diameter | 10.2 | m |  | Mz | 10850.2 | kN
density | 78 | kN/m³ |  | Settings
sigma_y | 355000 | kPa |  | pile_type | open | text
E | 207000000 | kPa
G | 79000000 | kPa |  |  | 3794.508
ksf | 0.53
section | cross_section.toplevel | cross_section.thickness
[number] | [m VREF] | [m]
1 | 0 | 0.09
[29 empty] | skin | tip | Nq
[28 empty] | delta | f1 | q1
[28 empty] | 15 | 48 | 1900 | 8
[28 empty] | 16 | 51.8 | 2100 | 8.8
[28 empty] | 17 | 55.6 | 2300 | 9.6
[28 empty] | 18 | 59.4 | 2500 | 10.4
[28 empty] | 19 | 63.2 | 2700 | 11.2
[28 empty] | 20 | 67 | 2900 | 12
[28 empty] | 21 | 69.8 | 3280 | 13.6
[28 empty] | 22 | 72.6 | 3660 | 15.2
[28 empty] | 23 | 75.4 | 4040 | 16.8
[28 empty] | 24 | 78.2 | 4420 | 18.4
[28 empty] | 25 | 81 | 4800 | 20
[28 empty] | 26 | 84 | 5760 | 24
[28 empty] | 27 | 87 | 6720 | 28
[28 empty] | 28 | 90 | 7680 | 32
[28 empty] | 29 | 93 | 8640 | 36
[28 empty] | 30 | 96 | 9600 | 40
[28 empty] | 31 | 99.8 | 10080 | 42
[28 empty] | 32 | 103.6 | 10560 | 44
[28 empty] | 33 | 107.4 | 11040 | 46
[28 empty] | 34 | 111.2 | 11520 | 48
[28 empty] | 35 | 115 | 12000 | 50
36
37
Note on A1: Martin Møller: Takes the name from the tab
Note on G4: Martin Møller: Removes soil from top of profile
Note on S4: Martin Møller: For sand 1.0 for closed ended and 0.8 for open ended is recomended
Note on G5: Martin Møller: Removes soil from top of profile
Note on G6: Martin Møller: Water depth including scour. Only used for printing, not used in calculation!
Note on L6: Pooyan Ghasemi: why you used the previous sand formulation ????
Note on R6: Pooyan Ghasemi: the values are phi(LB)-5
Note on G8: Martin Møller: If pile head is fixed, eg. jacket structure, M and H have same sign. If pile head is free, the signs have to be opposite. Please refer til coordinate system
Note on R8: Pooyan Ghasemi: the values are phi(LB)-5
Note on B9: Martin Møller: Starting length if running length vs. rotation analysis. If not this is simply just the length and the "end" and "increment" boxes should be left blank!
Note on D9: Martin Møller: Starting length if running length vs. rotation analysis. If not this is simply just the length and the "end" and "increment" boxes should be left blank!
Note on R12: Pooyan Ghasemi: the values are phi(LB)-5
Note on B13: Martin Møller: Density of pile material. Bouancy substrated inside routine
Note on R13: Pooyan Ghasemi: the values are phi(LB)-5
Note on B14: Martin Møller: Only relevant for check of stresses
Note on B17: Evelina Vaitkunaitè: shear correction factor for Timoshenko beam theory. For circular cross section with thin wall: ksf=(2*(1+v))/(4+3*v), where v is Poisson's ratio

## Zone_10_CHBE_10
Zone_10_CHBE_10
|  |  |  | Scour |  |  | Soil
n_layers | 5 | - |  | local | 0 | m | layer | toplevel | model_py | model_axial | gamma_eff | cu | delta_cu | phi | delta_eff | K0 | c_eff | epsilon50 | delta_epsilon50 | J | Es | delta_Es | limit_skin | limit_alpha | limit_tip | G0 | delta_G0 | poisson | q_ur | delta_q_ur | k_rm | RQD | Nq | t-multiplier | z-multiplier | p-multiplier | y-multiplier | delta_phi
n_sections | 1 | - |  | ORD | 0 | m | [number] | [m VREF] | [text] | [text] | [kN/m³] | [kPa] | [kPa/m] | [degrees] | [degrees] | [-] | [kPa] | [-] | [m-1] | [-] | [kPa] | [kPa/m] | [kPa] | [-] | [kPa] | [kPa] | [kPa/m] | [-] | [kPa] | [kPa/m] | [-] | [-] | [-] | [-] | [-] | [-] | [-] | [degrees/m]
|  |  |  | water depth | 36 | m | 1 | 0 | Kirsch sand | API sand | 9.8 | 0 | 0 | 43.05 | 38.05 | 0.5 | 0 | 0 | 0 | 0.5 | 19700 | 0 | 115 | 0 | 12000 | 0 | 0 | 0 | 0 | 0 | 0 | 0 | 50 | 1 | 1 | 1 | 1 | 0
Pile |  |  |  | Loads |  |  | 2 | -2.5 | Kirsch soft clay | API clay | 8.5 | 172.2 | 9.45 | 0 | 0 | 0 | 0 | 0.015 | 0 | 0.5 | 27600 |  | 0 | 1 | 0 | 139440 | 11025 | 0.46 | 0 | 0 | 0 | 0 | 0 | 1 | 1 | 1 | 1 | 0
head | 0 | m VREF |  | H | 2278.1 | kN | 3 | -8 | Kirsch sand | API sand | 10.1 | 0 | 0 | 44.1 | 39.1 | 0.9 | 0 | 0 | 0 | 0.5 | 71200 | 0 | 115 | 0 | 12000 | 0 | 0 | 0 | 0 | 0 | 0 | 0 | 50 | 1 | 1 | 1 | 1 | 0
length (start) | 50 | m | 28 | Mxy | -122786 | kNm | 4 | -22 | Kirsch soft clay | API clay | 8.3 | 258.3 | 0 | 0 | 0 | 0 | 0 | 0.015 | 0 | 0.25 | 18000 |  | 0 | 1 | 0 | 251895 | 1128.75 | 0.46 | 0 | 0 | 0 | 0 | 0 | 1 | 1 | 1 | 1 | 0
length (end) | 50 | m | 28 | Vc | 7357 | kN | 5 | -30 | Kirsch sand | API sand | 9.8 | 0 | 0 | 40.95 | 35.95 | 0.8 | 0 | 0 | 0 | 0.5 | 24600 | 0 | 115 | 0 | 12000 | 0 | 0 | 0 | 0 | 0 | 0 | 0 | 50 | 1 | 1 | 1 | 1 | 0
length (increment) | 0.5 | m |  | Vt | 0 | kN
outer diameter | 10.2 | m |  | Mz | 10850.2 | kN
density | 78 | kN/m³ |  | Settings
sigma_y | 355000 | kPa |  | pile_type | open | text
E | 207000000 | kPa
G | 79000000 | kPa |  |  | 3794.508
ksf | 0.53
section | cross_section.toplevel | cross_section.thickness
[number] | [m VREF] | [m]
1 | 0 | 0.09
[29 empty] | skin | tip | Nq
[28 empty] | delta | f1 | q1
[28 empty] | 15 | 48 | 1900 | 8
[28 empty] | 16 | 51.8 | 2100 | 8.8
[28 empty] | 17 | 55.6 | 2300 | 9.6
[28 empty] | 18 | 59.4 | 2500 | 10.4
[28 empty] | 19 | 63.2 | 2700 | 11.2
[28 empty] | 20 | 67 | 2900 | 12
[28 empty] | 21 | 69.8 | 3280 | 13.6
[28 empty] | 22 | 72.6 | 3660 | 15.2
[28 empty] | 23 | 75.4 | 4040 | 16.8
[28 empty] | 24 | 78.2 | 4420 | 18.4
[28 empty] | 25 | 81 | 4800 | 20
[28 empty] | 26 | 84 | 5760 | 24
[28 empty] | 27 | 87 | 6720 | 28
[28 empty] | 28 | 90 | 7680 | 32
[28 empty] | 29 | 93 | 8640 | 36
[28 empty] | 30 | 96 | 9600 | 40
[28 empty] | 31 | 99.8 | 10080 | 42
[28 empty] | 32 | 103.6 | 10560 | 44
[28 empty] | 33 | 107.4 | 11040 | 46
[28 empty] | 34 | 111.2 | 11520 | 48
[28 empty] | 35 | 115 | 12000 | 50
36
37
Note on A1: Martin Møller: Takes the name from the tab
Note on G4: Martin Møller: Removes soil from top of profile
Note on S4: Martin Møller: For sand 1.0 for closed ended and 0.8 for open ended is recomended
Note on G5: Martin Møller: Removes soil from top of profile
Note on G6: Martin Møller: Water depth including scour. Only used for printing, not used in calculation!
Note on L6: Pooyan Ghasemi: why you used the previous sand formulation ????
Note on R6: Pooyan Ghasemi: the values are phi(LB)-5
Note on G8: Martin Møller: If pile head is fixed, eg. jacket structure, M and H have same sign. If pile head is free, the signs have to be opposite. Please refer til coordinate system
Note on R8: Pooyan Ghasemi: the values are phi(LB)-5
Note on B9: Martin Møller: Starting length if running length vs. rotation analysis. If not this is simply just the length and the "end" and "increment" boxes should be left blank!
Note on D9: Martin Møller: Starting length if running length vs. rotation analysis. If not this is simply just the length and the "end" and "increment" boxes should be left blank!
Note on R12: Pooyan Ghasemi: the values are phi(LB)-5
Note on B13: Martin Møller: Density of pile material. Bouancy substrated inside routine
Note on R13: Pooyan Ghasemi: the values are phi(LB)-5
Note on B14: Martin Møller: Only relevant for check of stresses
Note on B17: Evelina Vaitkunaitè: shear correction factor for Timoshenko beam theory. For circular cross section with thin wall: ksf=(2*(1+v))/(4+3*v), where v is Poisson's ratio

## Zone_7_HE (hidden)
Zone_7_HE
|  |  |  | Scour |  |  | Soil
n_layers | 5 | - |  | local | 0 | m | layer | toplevel | model_py | model_axial | gamma_eff | cu | delta_cu | phi | delta_eff | K0 | c_eff | epsilon50 | delta_epsilon50 | J | Es | delta_Es | limit_skin | limit_alpha | limit_tip | G0 | delta_G0 | poisson | q_ur | delta_q_ur | k_rm | RQD | Nq | t-multiplier | z-multiplier | p-multiplier | y-multiplier | delta_phi
n_sections | 1 | - |  | ORD | 0 | m | [number] | [m VREF] | [text] | [text] | [kN/m³] | [kPa] | [kPa/m] | [degrees] | [degrees] | [-] | [kPa] | [-] | [m-1] | [-] | [kPa] | [kPa/m] | [kPa] | [-] | [kPa] | [kPa] | [kPa/m] | [-] | [kPa] | [kPa/m] | [-] | [-] | [-] | [-] | [-] | [-] | [-] | [degrees/m]
|  |  |  | water depth | 36 | m | 1 | 0 | Kirsch sand | API sand | 9.8 |  |  | 46 | 41 | 0.5 | 0 |  |  | 0.5 | 19700 | 0 | 115 |  | 12000 | [7 empty] | 50 | 1 | 1 | 1 | 1 | 0
Pile |  |  |  | Loads |  |  | 2 | -2.5 | Kirsch soft clay | API clay | 8.5 | 108.5 | 19.12 |  |  |  |  | 0.018 | 0 |  |  |  |  | 1 |  | 602400 | 28036 | 0.46 | 0 | 0 | 0 | 0 |  | 1 | 1 | 1 | 1 | 0
head | 0 | m VREF |  | H | 2278.1 | kN | 3 | -8 | Kirsch sand | API sand | 10.1 |  |  | 45 | 40 | 0.9 | 0 |  |  | 0.5 | 71200 | 0 | 115 |  | 12000 | [7 empty] | 50 | 1 | 1 | 1 | 1 | 0
length (start) | 33 | m | 28 | Mxy | -122786 | kNm | 4 | -22 | Kirsch soft clay | API clay | 8.3 | 142.6 | 2.45 |  |  |  |  | 0.018 | 0 |  |  |  |  | 1 |  | 378700 | 8300 | 0.46 | 0 | 0 | 0 | 0 |  | 1 | 1 | 1 | 1 | 0
length (end) | 33 | m | 28 | Vc | 7357 | kN | 5 | -30 | Kirsch sand | API sand | 9.8 |  |  | 41 | 36 | 0.8 | 0 |  |  | 0.5 | 24600 | 0 | 115 |  | 12000 | [7 empty] | 50 | 1 | 1 | 1 | 1 | 0
length (increment) | 0.5 | m |  | Vt | 0 | kN
outer diameter | 5.5 | m |  | Mz | 10850.2 | kN
density | 78 | kN/m³ |  | Settings
sigma_y | 355000 | kPa |  | pile_type | open | text
E | 207000000 | kPa
G | 79000000 | kPa |  |  | 3794.508
ksf | 0.53
section | cross_section.toplevel | cross_section.thickness
[number] | [m VREF] | [m]
1 | 0 | 0.09
[29 empty] | skin | tip | Nq
[28 empty] | delta | f1 | q1
[28 empty] | 15 | 48 | 1900 | 8
[28 empty] | 16 | 51.8 | 2100 | 8.8
[28 empty] | 17 | 55.6 | 2300 | 9.6
[28 empty] | 18 | 59.4 | 2500 | 10.4
[28 empty] | 19 | 63.2 | 2700 | 11.2
[28 empty] | 20 | 67 | 2900 | 12
[28 empty] | 21 | 69.8 | 3280 | 13.6
[28 empty] | 22 | 72.6 | 3660 | 15.2
[28 empty] | 23 | 75.4 | 4040 | 16.8
[28 empty] | 24 | 78.2 | 4420 | 18.4
[28 empty] | 25 | 81 | 4800 | 20
[28 empty] | 26 | 84 | 5760 | 24
[28 empty] | 27 | 87 | 6720 | 28
[28 empty] | 28 | 90 | 7680 | 32
[28 empty] | 29 | 93 | 8640 | 36
[28 empty] | 30 | 96 | 9600 | 40
[28 empty] | 31 | 99.8 | 10080 | 42
[28 empty] | 32 | 103.6 | 10560 | 44
[28 empty] | 33 | 107.4 | 11040 | 46
[28 empty] | 34 | 111.2 | 11520 | 48
[28 empty] | 35 | 115 | 12000 | 50
36
37
Note on A1: Martin Møller: Takes the name from the tab
Note on G4: Martin Møller: Removes soil from top of profile
Note on S4: Martin Møller: For sand 1.0 for closed ended and 0.8 for open ended is recomended
Note on G5: Martin Møller: Removes soil from top of profile
Note on G6: Martin Møller: Water depth including scour. Only used for printing, not used in calculation!
Note on L6: Pooyan Ghasemi: why you used the previous sand formulation ????
Note on R6: Pooyan Ghasemi: the values are phi(LB)-5
Note on G8: Martin Møller: If pile head is fixed, eg. jacket structure, M and H have same sign. If pile head is free, the signs have to be opposite. Please refer til coordinate system
Note on R8: Pooyan Ghasemi: the values are phi(LB)-5
Note on B9: Martin Møller: Starting length if running length vs. rotation analysis. If not this is simply just the length and the "end" and "increment" boxes should be left blank!
Note on D9: Martin Møller: Starting length if running length vs. rotation analysis. If not this is simply just the length and the "end" and "increment" boxes should be left blank!
Note on R12: Pooyan Ghasemi: the values are phi(LB)-5
Note on B13: Martin Møller: Density of pile material. Bouancy substrated inside routine
Note on R13: Pooyan Ghasemi: the values are phi(LB)-5
Note on B14: Martin Møller: Only relevant for check of stresses
Note on B17: Evelina Vaitkunaitè: shear correction factor for Timoshenko beam theory. For circular cross section with thin wall: ksf=(2*(1+v))/(4+3*v), where v is Poisson's ratio

## HS_B4_UB (hidden)
HS_B4_UB
|  |  | Scour |  |  |  | Soil | [6 empty] | model_py = 'API sand' | model_axial = 'API clay' (β), 'API sand' |  | model_axial = 'API clay' (β) | model_py = 'API clay', 'Reese stiff clay', 'Stiff clay w/o free water' |  | model_py = 'API clay', 'Stiff clay w/o free water' | model_axial = 'API clay' (β), 'API sand' | model_axial = 'API clay' (α) | model_axial = 'API clay' (α, β), 'API sand' | model_py = 'Weak rock' | [6 empty] | model_axial = 'API sand' | Axial degradation factor
n_layers | 12 | - | local | 0 | m |  | layer | toplevel | model_py | model_axial | gamma_eff | cu | delta_cu | phi | delta_eff | K0 | c_eff | epsilon50 | delta_epsilon50 | J | limit_skin | limit_alpha | limit_tip | G0 | delta_G0 | poisson | q_ur | delta_q_ur | k_rm | RQD | Nq | t-multiplier
n_sections | 5 | - | ORD | 0 | m |  | [number] | [m VREF] | [text] | [text] | [kN/m³] | [kPa] | [kPa/m] | [degrees] | [degrees] | [-] | [kPa] | [-] | [m-1] | [-] | [kPa] | [-] | [kPa] | [kPa] | [kPa/m] | [-] | [kPa] | [kPa/m] | [-] | [-] | [-] | [-]
|  |  | water depth | 38.9 | m | very loose | 1 | 0 | API sand | API sand | 9 | 0 | 0 | 30.25 | 20.1667 | 0.8 | 0 | 0 | 0 | 0 | 10000 | 0 | 100000 | 0 | 0 | 0 | 0 | 0 | 0 | 0 | 8 | 1
Pile |  |  | Loads |  |  | loose-medium | 2 | -1.1 | API sand | API sand | 10.5 | 0 | 0 | 38.5 | 25.6667 | 0.8 | 0 | 0 | 0 | 0 | 25 | 0 | 100000 | 0 | 0 | 0 | 0 | 0 | 0 | 0 | 20 | 1
head | 0 | m VREF | H | 5570 | kN | loose-medium | 3 | -5 | API sand | API sand | 10.5 | 0 | 0 | 38.5 | 25.6667 | 0.8 | 0 | 0 | 0 | 0 | 35 | 0 | 100000 | 0 | 0 | 0 | 0 | 0 | 0 | 0 | 20 | 1
length (start) | 40 | m | M | -425200 | kNm | very dense | 4 | -7.6 | API sand | API sand | 11 | 0 | 0 | 46.75 | 31.1667 | 0.8 | 0 | 0 | 0 | 0 | 85 | 0 | 100000 | 0 | 0 | 0 | 0 | 0 | 0 | 0 | 50 | 1
length (end) | 40 | m | Vc | 0 | kN | very dense | 5 | -10 | API sand | API sand | 11 | 0 | 0 | 46.75 | 31.1667 | 0.8 | 0 | 0 | 0 | 0 | 90 | 0 | 100000 | 0 | 0 | 0 | 0 | 0 | 0 | 0 | 50 | 1
length (increment) | 1 | m | Vt | 0 | kN | stiff | 6 | -21.8 | API clay | API clay | 8 | 165 | 0 | 24.2 | 16.1333 | 0.8 | 10 | 0.005 | 0 | 0.5 | 25 | 1 | 100000 | 0 | 0 | 0 | 0 | 0 | 0 | 0 | 0 | 1
outer diameter | 8 | m |  |  |  | loose-medium | 7 | -26.8 | API sand | API sand | 10.5 | 0 | 0 | 38.5 | 25.6667 | 0.8 | 0 | 0 | 0 | 0 | 50 | 0 | 100000 | 0 | 0 | 0 | 0 | 0 | 0 | 0 | 20 | 1
density | 78 | kN/m³ | Settings |  |  | very dense | 8 | -27.4 | API sand | API sand | 11 | 0 | 0 | 46.75 | 31.1667 | 0.8 | 0 | 0 | 0 | 0 | 95 | 0 | 11000 | 0 | 0 | 0 | 0 | 0 | 0 | 0 | 50 | 1
sigma_y | 355000 | kPa | pile_type | open | text | medium dense | 9 | -32.4 | API sand | API sand | 11 | 0 | 0 | 41.25 | 27.5 | 0.8 | 0 | 0 | 0 | 0 | 65 | 0 | 6000 | 0 | 0 | 0 | 0 | 0 | 0 | 0 | 40 | 1
E | 207000000 | kPa |  |  |  | very dense | 10 | -36.5 | API sand | API sand | 11 | 0 | 0 | 46.75 | 31.1667 | 0.8 | 0 | 0 | 0 | 0 | 95 | 0 | 11000 | 0 | 0 | 0 | 0 | 0 | 0 | 0 | 50 | 1
G | 79000000 | kPa |  |  |  | very dense | 11 | -40 | API sand | API sand | 11 | 0 | 0 | 46.75 | 31.1667 | 0.8 | 0 | 0 | 0 | 0 | 100 | 0 | 12000 | 0 | 0 | 0 | 0 | 0 | 0 | 0 | 50 | 1
section | cross_section.toplevel | cross_section.thickness |  |  |  | very dense | 12 | -50 | API sand | API sand | 11 | 0 | 0 | 46.75 | 31.1667 | 0.8 | 0 | 0 | 0 | 0 | 120 | 0 | 18000 | 0 | 0 | 0 | 0 | 0 | 0 | 0 | 50 | 1
[number] | [m VREF] | [m]
1 | 0 | 0.082
2 | -2.2 | 0.085
3 | -8.2 | 0.082
4 | -11.2 | 0.075
5 | -14.2 | 0.067
Note on A1: Martin Møller: Takes the name from the tab
Note on G4: Martin Møller: Removes soil from top of profile
Note on S4: Martin Møller: For sand 1.0 for closed ended and 0.8 for open ended is recomended
Note on G6: Martin Møller: Water depth including scour. Only used for printing, not used in calculation!
Note on G8: Martin Møller: If pile head is fixed, eg. jacket structure, M and H have same sign. If pile head is free, the signs have to be opposite. Please refer til coordinate system
Note on B9: Martin Møller: Starting length if running length vs. rotation analysis. If not this is simply just the length and the "end" and "increment" boxes should be left blank!
Note on B13: Martin Møller: Density of pile material. Bouancy substrated inside routine
Note on B14: Martin Møller: Only relevant for check of stresses

## HS_E6_obsolete (hidden)
HS_E6_obsolete
|  |  | Scour |  |  |  | Soil | [6 empty] | model_py = 'API sand' | model_axial = 'API clay' (β), 'API sand' |  | model_axial = 'API clay' (β) | model_py = 'API clay', 'Reese stiff clay', 'Stiff clay w/o free water' |  | model_py = 'API clay', 'Stiff clay w/o free water' | model_axial = 'API clay' (β), 'API sand' | model_axial = 'API clay' (α) | model_axial = 'API clay' (α, β), 'API sand' | model_py = 'Weak rock' | [6 empty] | model_axial = 'API sand' | Axial degradation factor
n_layers | 11 | - | local | 0 | m |  | layer | toplevel | model_py | model_axial | gamma_eff | cu | delta_cu | phi | delta_eff | K0 | c_eff | epsilon50 | delta_epsilon50 | J | limit_skin | limit_alpha | limit_tip | G0 | delta_G0 | poisson | q_ur | delta_q_ur | k_rm | RQD | Nq | t-multiplier
n_sections | 5 | - | ORD | 0 | m |  | [number] | [m VREF] | [text] | [text] | [kN/m³] | [kPa] | [kPa/m] | [degrees] | [degrees] | [-] | [kPa] | [-] | [m-1] | [-] | [kPa] | [-] | [kPa] | [kPa] | [kPa/m] | [-] | [kPa] | [kPa/m] | [-] | [-] | [-] | [-]
|  |  | water depth | 36 | m | very loose | 1 | 0 | API sand | API sand | 9 | 0 | 0 | 27.5 | 18.3333 | 0.8 | 0 | 0 | 0 | 0 | 10000 | 0 | 100000 | 0 | 0 | 0 | 0 | 0 | 0 | 0 | 8 | 1
Pile |  |  | Loads |  |  | loose | 2 | -1.2 | API sand | API sand | 10 | 0 | 0 | 32.5 | 21.6667 | 0.8 | 0 | 0 | 0 | 0 | 20 | 0 | 100000 | 0 | 0 | 0 | 0 | 0 | 0 | 0 | 12 | 1
head | 0 | m VREF | H | 5580 | kN | medium dense | 3 | -3.8 | API sand | API sand | 11 | 0 | 0 | 37.5 | 25 | 0.8 | 0 | 0 | 0 | 0 | 35 | 0 | 100000 | 0 | 0 | 0 | 0 | 0 | 0 | 0 | 40 | 1
length (start) | 29.2 | m | M | -426700 | kNm | very dense | 4 | -4.4 | API sand | API sand | 11 | 0 | 0 | 42.5 | 28.3333 | 0.8 | 0 | 0 | 0 | 0 | 50 | 0 | 100000 | 0 | 0 | 0 | 0 | 0 | 0 | 0 | 50 | 1
length (end) | 29.2 | m | Vc | 0 | kN | very dense | 5 | -5 | API sand | API sand | 11 | 0 | 0 | 42.5 | 28.3333 | 0.8 | 0 | 0 | 0 | 0 | 85 | 0 | 8000 | 0 | 0 | 0 | 0 | 0 | 0 | 0 | 50 | 1
length (increment) | 1 | m | Vt | 0 | kN | very dense | 6 | -10 | API sand | API sand | 11 | 0 | 0 | 42.5 | 28.3333 | 0.8 | 0 | 0 | 0 | 0 | 90 | 0 | 10000 | 0 | 0 | 0 | 0 | 0 | 0 | 0 | 50 | 1
outer diameter | 8 | m |  |  |  | very dense | 7 | -20 | API sand | API sand | 11 | 0 | 0 | 42.5 | 28.3333 | 0.8 | 0 | 0 | 0 | 0 | 95 | 0 | 11000 | 0 | 0 | 0 | 0 | 0 | 0 | 0 | 50 | 1
density | 78 | kN/m³ | Settings |  |  | very dense | 8 | -30 | API sand | API sand | 11 | 0 | 0 | 42.5 | 28.3333 | 0.8 | 0 | 0 | 0 | 0 | 95 | 0 | 11000 | 0 | 0 | 0 | 0 | 0 | 0 | 0 | 50 | 1
sigma_y | 355000 | kPa | pile_type | open | text | very dense | 9 | -40 | API sand | API sand | 11 | 0 | 0 | 42.5 | 28.3333 | 0.8 | 0 | 0 | 0 | 0 | 100 | 0 | 12000 | 0 | 0 | 0 | 0 | 0 | 0 | 0 | 50 | 1
E | 207000000 | kPa |  |  |  | very dense | 10 | -46.5 | API sand | API sand | 11 | 0 | 0 | 42.5 | 28.3333 | 0.8 | 0 | 0 | 0 | 0 | 110 | 0 | 15000 | 0 | 0 | 0 | 0 | 0 | 0 | 0 | 50 | 1
G | 79000000 | kPa |  |  |  | very dense | 11 | -50 | API sand | API sand | 11 | 0 | 0 | 42.5 | 28.3333 | 0.8 | 0 | 0 | 0 | 0 | 120 | 0 | 18000 | 0 | 0 | 0 | 0 | 0 | 0 | 0 | 50 | 1
section | cross_section.toplevel | cross_section.thickness
[number] | [m VREF] | [m]
1 | 0 | 0.082
2 | 1.4 | 0.085
3 | 7.4 | 0.082
4 | 10.4 | 0.075
5 | 13.4 | 0.067
Note on A1: Martin Møller: Takes the name from the tab
Note on G4: Martin Møller: Removes soil from top of profile
Note on S4: Martin Møller: For sand 1.0 for closed ended and 0.8 for open ended is recomended
Note on G6: Martin Møller: Water depth including scour. Only used for printing, not used in calculation!
Note on G8: Martin Møller: If pile head is fixed, eg. jacket structure, M and H have same sign. If pile head is free, the signs have to be opposite. Please refer til coordinate system
Note on B9: Martin Møller: Starting length if running length vs. rotation analysis. If not this is simply just the length and the "end" and "increment" boxes should be left blank!
Note on B13: Martin Møller: Density of pile material. Bouancy substrated inside routine
Note on B14: Martin Møller: Only relevant for check of stresses

## HS_E6_UB (hidden)
HS_E6_UB
|  |  | Scour |  |  |  | Soil | [6 empty] | model_py = 'API sand' | model_axial = 'API clay' (β), 'API sand' |  | model_axial = 'API clay' (β) | model_py = 'API clay', 'Reese stiff clay', 'Stiff clay w/o free water' |  | model_py = 'API clay', 'Stiff clay w/o free water' | model_axial = 'API clay' (β), 'API sand' | model_axial = 'API clay' (α) | model_axial = 'API clay' (α, β), 'API sand' | model_py = 'Weak rock' | [6 empty] | model_axial = 'API sand' | Axial degradation factor
n_layers | 11 | - | local | 0 | m |  | layer | toplevel | model_py | model_axial | gamma_eff | cu | delta_cu | phi | delta_eff | K0 | c_eff | epsilon50 | delta_epsilon50 | J | limit_skin | limit_alpha | limit_tip | G0 | delta_G0 | poisson | q_ur | delta_q_ur | k_rm | RQD | Nq | t-multiplier
n_sections | 5 | - | ORD | 0 | m |  | [number] | [m VREF] | [text] | [text] | [kN/m³] | [kPa] | [kPa/m] | [degrees] | [degrees] | [-] | [kPa] | [-] | [m-1] | [-] | [kPa] | [-] | [kPa] | [kPa] | [kPa/m] | [-] | [kPa] | [kPa/m] | [-] | [-] | [-] | [-]
|  |  | water depth | 36 | m | very loose | 1 | 0 | API sand | API sand | 9 | 0 | 0 | 30.25 | 20.1667 | 0.8 | 0 | 0 | 0 | 0 | 10000 | 0 | 100000 | 0 | 0 | 0 | 0 | 0 | 0 | 0 | 8 | 1
Pile |  |  | Loads |  |  | loose | 2 | -1.2 | API sand | API sand | 10 | 0 | 0 | 35.75 | 23.8333 | 0.8 | 0 | 0 | 0 | 0 | 20 | 0 | 100000 | 0 | 0 | 0 | 0 | 0 | 0 | 0 | 12 | 1
head | 0 | m VREF | H | 5580 | kN | medium dense | 3 | -3.8 | API sand | API sand | 11 | 0 | 0 | 41.25 | 27.5 | 0.8 | 0 | 0 | 0 | 0 | 35 | 0 | 100000 | 0 | 0 | 0 | 0 | 0 | 0 | 0 | 40 | 1
length (start) | 40 | m | M | -426700 | kNm | very dense | 4 | -4.4 | API sand | API sand | 11 | 0 | 0 | 46.75 | 31.1667 | 0.8 | 0 | 0 | 0 | 0 | 50 | 0 | 100000 | 0 | 0 | 0 | 0 | 0 | 0 | 0 | 50 | 1
length (end) | 40 | m | Vc | 0 | kN | very dense | 5 | -5 | API sand | API sand | 11 | 0 | 0 | 46.75 | 31.1667 | 0.8 | 0 | 0 | 0 | 0 | 85 | 0 | 8000 | 0 | 0 | 0 | 0 | 0 | 0 | 0 | 50 | 1
length (increment) | 1 | m | Vt | 0 | kN | very dense | 6 | -10 | API sand | API sand | 11 | 0 | 0 | 46.75 | 31.1667 | 0.8 | 0 | 0 | 0 | 0 | 90 | 0 | 10000 | 0 | 0 | 0 | 0 | 0 | 0 | 0 | 50 | 1
outer diameter | 8 | m |  |  |  | very dense | 7 | -20 | API sand | API sand | 11 | 0 | 0 | 46.75 | 31.1667 | 0.8 | 0 | 0 | 0 | 0 | 95 | 0 | 11000 | 0 | 0 | 0 | 0 | 0 | 0 | 0 | 50 | 1
density | 78 | kN/m³ | Settings |  |  | very dense | 8 | -30 | API sand | API sand | 11 | 0 | 0 | 46.75 | 31.1667 | 0.8 | 0 | 0 | 0 | 0 | 95 | 0 | 11000 | 0 | 0 | 0 | 0 | 0 | 0 | 0 | 50 | 1
sigma_y | 355000 | kPa | pile_type | open | text | very dense | 9 | -40 | API sand | API sand | 11 | 0 | 0 | 46.75 | 31.1667 | 0.8 | 0 | 0 | 0 | 0 | 100 | 0 | 12000 | 0 | 0 | 0 | 0 | 0 | 0 | 0 | 50 | 1
E | 207000000 | kPa |  |  |  | very dense | 10 | -46.5 | API sand | API sand | 11 | 0 | 0 | 46.75 | 31.1667 | 0.8 | 0 | 0 | 0 | 0 | 110 | 0 | 15000 | 0 | 0 | 0 | 0 | 0 | 0 | 0 | 50 | 1
G | 79000000 | kPa |  |  |  | very dense | 11 | -50 | API sand | API sand | 11 | 0 | 0 | 46.75 | 31.1667 | 0.8 | 0 | 0 | 0 | 0 | 120 | 0 | 18000 | 0 | 0 | 0 | 0 | 0 | 0 | 0 | 50 | 1
section | cross_section.toplevel | cross_section.thickness
[number] | [m VREF] | [m]
1 | 0 | 0.082
2 | 1.4 | 0.085
3 | 7.4 | 0.082
4 | 10.4 | 0.075
5 | 13.4 | 0.067
Note on A1: Martin Møller: Takes the name from the tab
Note on G4: Martin Møller: Removes soil from top of profile
Note on S4: Martin Møller: For sand 1.0 for closed ended and 0.8 for open ended is recomended
Note on G6: Martin Møller: Water depth including scour. Only used for printing, not used in calculation!
Note on G8: Martin Møller: If pile head is fixed, eg. jacket structure, M and H have same sign. If pile head is free, the signs have to be opposite. Please refer til coordinate system
Note on B9: Martin Møller: Starting length if running length vs. rotation analysis. If not this is simply just the length and the "end" and "increment" boxes should be left blank!
Note on B13: Martin Møller: Density of pile material. Bouancy substrated inside routine
Note on B14: Martin Møller: Only relevant for check of stresses