## Zone_2_LE (hidden)
Zone_2_LE
|  |  |  | Scour |  |  | Soil
n_layers | 7 | - |  | local | 0 | m | layer | toplevel | model_py | model_axial | gamma_eff | cu | delta_cu | phi | delta_eff | K0 | c_eff | epsilon50 | delta_epsilon50 | J | Es | delta_Es | limit_skin | limit_alpha | limit_tip | G0 | delta_G0 | poisson | q_ur | delta_q_ur | k_rm | RQD | Nq | t-multiplier | z-multiplier | p-multiplier | y-multiplier | delta_phi
n_sections | 1 | - |  | ORD | 0 | m | [number] | [m VREF] | [text] | [text] | [kN/m³] | [kPa] | [kPa/m] | [degrees] | [degrees] | [-] | [kPa] | [-] | [m-1] | [-] | [kPa] | [kPa/m] | [kPa] | [-] | [kPa] | [kPa] | [kPa/m] | [-] | [kPa] | [kPa/m] | [-] | [-] | [-] | [-] | [-] | [-] | [-] | [degrees/m]
|  |  |  | water depth | 23 | m | 1 | 0 | Kirsch sand | API sand | 9.8 |  |  | 38 | 33 | 0.5 | 0 |  |  | 0.5 | 26200 | 0 | 107.4 |  | 11040 | [7 empty] | 46 | 1 | 1 | 1 | 1 | 0
Pile |  |  |  | Loads |  |  | 2 | -1.5 | Kirsch soft clay | API clay | 9.8 | 30 | 0 |  |  |  |  | 0.018 | 0 | [6 empty] | 7410 | 0 | 0.46 | 0 | 0 | 0 | 0 |  | 1 | 1 | 1 | 1 | 0
head | 0 | m VREF |  | H | 2278.1 | kN | 3 | -1.8 | Kirsch sand | API sand | 9.8 |  |  | 36 | 31 | 2.4 | 0 |  |  | 0.5 | 12700 | 0 | 99.8 |  | 10080 | [7 empty] | 42 | 1 | 1 | 1 | 1 | 0
length (start) | 33 | m | 28 | Mxy | -122786 | kNm | 4 | -5 | Kirsch sand | API sand | 9.8 |  |  | 34 | 29 | 1.6 | 0 |  |  | 0.5 | 22500 | 0 | 93 |  | 8640 | [7 empty] | 36 | 1 | 1 | 1 | 1 | 0
length (end) | 33 | m | 28 | Vc | 7357 | kN | 5 | -17 | Kirsch soft clay | API clay | 8.6 | 89.5 | 5.3 |  |  |  |  | 0.018 | 0 | [6 empty] | 85730 | 6777 | 0.46 | 0 | 0 | 0 | 0 |  | 1 | 1 | 1 | 1 | 0
length (increment) | 0.5 | m |  | Vt | 0 | kN | 6 | -27 | Kirsch sand | API sand | 8.7 |  |  | 34 | 29 | 0.8 | 0 |  |  | 0.5 | 28900 | 0 | 93 |  | 8640 | [7 empty] | 0 | 1 | 1 | 1 | 1 | 0
outer diameter | 5.5 | m |  | Mz | 10850.2 | kN | 7 | -31 | Kirsch soft clay | API clay | 9 | 163.9 | 5.3 |  |  |  |  | 0.018 | 0 | [6 empty] | 187000 | 7844 | 0.46 | 0 | 0 | 0 | 0 |  | 1 | 1 | 1 | 1 | 0
density | 78 | kN/m³ |  | Settings
sigma_y | 355000 | kPa |  | pile_type | open | text
E | 207000000 | kPa
G | 79000000 | kPa |  |  | 3794.508
ksf | 0.53
section | cross_section.toplevel | cross_section.thickness
[number] | [m VREF] | [m]
1 | 0 | 0.09
[29 empty] | skin | tip | Nq
[28 empty] | delta | f1 | q1
[28 empty] | 15 | 48 | 1900 | 8
[28 empty] | 16 | 51.8 | 2100 | 8.8
[28 empty] | 17 | 55.6 | 2300 | 9.6
[28 empty] | 18 | 59.4 | 2500 | 10.4
[28 empty] | 19 | 63.2 | 2700 | 11.2
[28 empty] | 20 | 67 | 2900 | 12
[28 empty] | 21 | 69.8 | 3280 | 13.6
[28 empty] | 22 | 72.6 | 3660 | 15.2
[28 empty] | 23 | 75.4 | 4040 | 16.8
[28 empty] | 24 | 78.2 | 4420 | 18.4
[28 empty] | 25 | 81 | 4800 | 20
[28 empty] | 26 | 84 | 5760 | 24
[28 empty] | 27 | 87 | 6720 | 28
[28 empty] | 28 | 90 | 7680 | 32
[28 empty] | 29 | 93 | 8640 | 36
[28 empty] | 30 | 96 | 9600 | 40
[28 empty] | 31 | 99.8 | 10080 | 42
[28 empty] | 32 | 103.6 | 10560 | 44
[28 empty] | 33 | 107.4 | 11040 | 46
[28 empty] | 34 | 111.2 | 11520 | 48
[28 empty] | 35 | 115 | 12000 | 50
36
37
Note on A1: Martin Møller: Takes the name from the tab
Note on G4: Martin Møller: Removes soil from top of profile
Note on S4: Martin Møller: For sand 1.0 for closed ended and 0.8 for open ended is recomended
Note on G5: Martin Møller: Removes soil from top of profile
Note on G6: Martin Møller: Water depth including scour. Only used for printing, not used in calculation!
Note on L6: Pooyan Ghasemi: why you used the previous sand formulation ????
Note on R6: Pooyan Ghasemi: the values are phi(LB)-5
Note on G8: Martin Møller: If pile head is fixed, eg. jacket structure, M and H have same sign. If pile head is free, the signs have to be opposite. Please refer til coordinate system
Note on R8: Pooyan Ghasemi: the values are phi(LB)-5
Note on B9: Martin Møller: Starting length if running length vs. rotation analysis. If not this is simply just the length and the "end" and "increment" boxes should be left blank!
Note on D9: Martin Møller: Starting length if running length vs. rotation analysis. If not this is simply just the length and the "end" and "increment" boxes should be left blank!
Note on R12: Pooyan Ghasemi: the values are phi(LB)-5
Note on B13: Martin Møller: Density of pile material. Bouancy substrated inside routine
Note on R13: Pooyan Ghasemi: the values are phi(LB)-5
Note on B14: Martin Møller: Only relevant for check of stresses
Note on B17: Evelina Vaitkunaitè: shear correction factor for Timoshenko beam theory. For circular cross section with thin wall: ksf=(2*(1+v))/(4+3*v), where v is Poisson's ratio

## Location_69
Location_69
|  |  |  | Scour |  |  |  | Soil
n_layers | 11 | - |  | local | 0 | m |  | layer | toplevel | model_py | model_axial | gamma_eff | cu | delta_cu | phi | delta_eff | K0 | c_eff | epsilon50 | delta_epsilon50 | J | Es | delta_Es | limit_skin | limit_alpha | limit_tip | G0 | delta_G0 | poisson | q_ur | delta_q_ur | k_rm | RQD | Nq | t-multiplier | z-multiplier | p-multiplier | y-multiplier | Cyclic_Pisa_Multiplier_P_M | Cyclic_Pisa_Multiplier_Y_Thehta | delta_phi | Dr
n_sections | 1 | - |  | ORD | 0 | m |  | [number] | [m VREF] | [text] | [text] | [kN/m³] | [kPa] | [kPa/m] | [degrees] | [degrees] | [-] | [kPa] | [-] | [m-1] | [-] | [kPa] | [kPa/m] | [kPa] | [-] | [kPa] | [kPa] | [kPa/m] | [-] | [kPa] | [kPa/m] | [-] | [-] | [-] | [-] | [-] | [-] | [-] | [-] | [-] | [degrees/m] | [%]
|  |  |  | water depth | 23 | m | 02a | 1 | 0 |  | API clay | 10.2 | 0 | 40 | 0 | #N/A | 3 | 0 | 0.018 | 0 | 0.25 | 12800 | 0 | #N/A | 1 | #N/A | 6000 | 33333.3 | 0.3 | 0 | 0 | 0 | 0 | #N/A | 1 | 1 | 1 | 1 | 1 | 1 | 0 | 0
Pile |  |  |  | Loads |  |  | 02b | 2 | -0.65 |  |  | 9.4 | 0 | 0 | 40 | 35 | 2.6 | 0 | 0 | 0 | 0 | 26200 | 0 | 115 | 1 | 12000 | 39000 | 1111.1 | 0.3 | 0 | 0 | 0 | 0 | 50 | 1 | 1 | 1 | 1 | 1 | 1 | 0 | 0
head | 0 | m VREF |  | H | 15778.9575 | kN | 10a | 3 | -4.2 |  |  | 10 | 0 | 0 | 37 | 32 | 1.2 | 0 | 0 | 0 | 0 | 15900 | 0 | 103.6 | 1 | 10560 | 40000 | -3333.3 | 0.3 | 0 | 0 | 0 | 0 | 44 | 1 | 1 | 1 | 1 | 1 | 1 | 0 | 75
length (start) | 40 | m | 28 | Mxy | -666224.9657 | kNm | 10b | 4 | -6 |  |  | 9.9 | 0 | 0 | 39 | 34 | 1.2 | 0 | 0 | 0 | 0 | 2900 | 0 | 111.2 | 1 | 11520 | 18000 | 19000 | 0.3 | 0 | 0 | 0 | 0 | 48 | 1 | 1 | 1 | 1 | 1 | 1 | 0 | 56
length (end) | 40 | m | 28 | Vc | 7357 | kN | 10b | 5 | -9 |  |  | 9.9 | 0 | 0 | 40 | 35 | 1.2 | 0 | 0 | 0 | 0 | 13700 | 0 | 115 | 1 | 12000 | 57000 | 6071.4 | 0.3 | 0 | 0 | 0 | 0 | 50 | 1 | 1 | 1 | 1 | 1 | 1 | 0 | 68
length (increment) | 0.5 | m |  | Vt | 0 | kN | 14a | 6 | -12.9 |  |  | 8.5 | 0 | 0 | 26 | 21 | 0.9 | 0 | 0 | 0 | 0 | 25400 | 0 | 69.8 | 1 | 3280 | 96000 | 5689.7 | 0.3 | 0 | 0 | 0 | 0 | 13.6 | 1 | 1 | 1 | 1 | 1 | 1 | 0 | 79
outer diameter | 9.7 | m |  | Mz | 10850.2 | kN | 14b | 7 | -25 |  | API clay | 8.5 | 168 | 10.9924 | 0 | #N/A | 1.9 | 0 | 0.018 | 0 | 0.25 | 17300 | 0 | #N/A | 1 | #N/A | 159000 | 10000 | 0.3 | 0 | 0 | 0 | 0 | #N/A | 1 | 1 | 1 | 1 | 1 | 1 | 0 | 59
density | 78 | kN/m³ |  | Settings |  |  | 15b | 8 | -38.1 |  |  | 9 | 0 | 0 | 28 | 23 | 1 | 0 | 0 | 0 | 0 | 31000 | 0 | 75.4 | 1 | 4040 | 568000 | -39500 | 0.3 | 0 | 0 | 0 | 0 | 16.8 | 1 | 1 | 1 | 1 | 1 | 1 | 0 | 0
sigma_y | 355000 | kPa |  | pile_type | open | text | 15b | 9 | -44 |  |  | 9 | 0 | 0 | 28 | 23 | 1 | 0 | 0 | 0 | 0 | 69900 | 0 | 75.4 | 1 | 4040 | 1282000 | 0 | 0.3 | 0 | 0 | 0 | 0 | 16.8 | 1 | 1 | 1 | 1 | 1 | 1 | 0 | 80
E | 207000000 | kPa |  |  |  |  | 21a | 10 | -48.8 |  |  | 9.8 | 0 | 0 | 28 | 23 | 0.9 | 0 | 0 | 0 | 0 | 40800 | 0 | 75.4 | 1 | 4040 | 596000 | 4536.7 | 0.3 | 0 | 0 | 0 | 0 | 16.8 | 1 | 1 | 1 | 1 | 1 | 1 | 0 | 80
G | 79000000 | kPa |  |  | 3794.508 |  | 23d | 11 | -65.5 |  | API clay | 9.8 | 488 | 5.5172 | 0 | #N/A | 1.8 | 0 | 0.018 | 0 | 0.25 | 101700 | 0 | #N/A | 1 | #N/A | 2042000 | 0 | 0.3 | 0 | 0 | 0 | 0 | #N/A | 1 | 1 | 1 | 1 | 1 | 1 | 0 | 68
ksf | 0.53
section | cross_section.toplevel | cross_section.thickness
[number] | [m VREF] | [m]
1 | 0 | 0.09
[30 empty] | skin | tip | Nq
[29 empty] | delta | f1 | q1
[29 empty] | 15 | 48 | 1900 | 8
[29 empty] | 16 | 51.8 | 2100 | 8.8
[29 empty] | 17 | 55.6 | 2300 | 9.6
[29 empty] | 18 | 59.4 | 2500 | 10.4
[29 empty] | 19 | 63.2 | 2700 | 11.2
[29 empty] | 20 | 67 | 2900 | 12
[29 empty] | 21 | 69.8 | 3280 | 13.6
[29 empty] | 22 | 72.6 | 3660 | 15.2
[29 empty] | 23 | 75.4 | 4040 | 16.8
[29 empty] | 24 | 78.2 | 4420 | 18.4
[29 empty] | 25 | 81 | 4800 | 20
[29 empty] | 26 | 84 | 5760 | 24
[29 empty] | 27 | 87 | 6720 | 28
[29 empty] | 28 | 90 | 7680 | 32
[29 empty] | 29 | 93 | 8640 | 36
[29 empty] | 30 | 96 | 9600 | 40
[29 empty] | 31 | 99.8 | 10080 | 42
[29 empty] | 32 | 103.6 | 10560 | 44
[29 empty] | 33 | 107.4 | 11040 | 46
[29 empty] | 34 | 111.2 | 11520 | 48
[29 empty] | 35 | 115 | 12000 | 50
Note on A1: Martin Møller: Takes the name from the tab
Note on G4: Martin Møller: Removes soil from top of profile
Note on S4: Martin Møller: For sand 1.0 for closed ended and 0.8 for open ended is recomended
Note on G5: Martin Møller: Removes soil from top of profile
Note on G6: Martin Møller: Water depth including scour. Only used for printing, not used in calculation!
Note on R6: Pooyan Ghasemi: the values are phi(LB)-5
Note on G8: Martin Møller: If pile head is fixed, eg. jacket structure, M and H have same sign. If pile head is free, the signs have to be opposite. Please refer til coordinate system
Note on R8: Pooyan Ghasemi: the values are phi(LB)-5
Note on B9: Martin Møller: Starting length if running length vs. rotation analysis. If not this is simply just the length and the "end" and "increment" boxes should be left blank!
Note on D9: Martin Møller: Starting length if running length vs. rotation analysis. If not this is simply just the length and the "end" and "increment" boxes should be left blank!
Note on R12: Pooyan Ghasemi: the values are phi(LB)-5
Note on B13: Martin Møller: Density of pile material. Bouancy substrated inside routine
Note on R13: Pooyan Ghasemi: the values are phi(LB)-5
Note on B14: Martin Møller: Only relevant for check of stresses
Note on B17: Evelina Vaitkunaitè: shear correction factor for Timoshenko beam theory. For circular cross section with thin wall: ksf=(2*(1+v))/(4+3*v), where v is Poisson's ratio

## Location 69_DB
| thickness | Depth, (m bsf) | Unit | w, (%) | Gam, (kN/m3) | Ip, (%) | FC, (%) | St, (‐) | qt LE, (MPa) | qt CLBE, (MPa) | qt BE, (MPa) | qt CHBE, (MPa) | qt HE, (MPa) | su LE, (kPa) | su CLBE, (kPa) | su BE, (kPa) | su CHBE, (kPa) | su HE, (kPa) | Dr, (%) | phi LE, (deg) | phi CLBE, (deg) | phi BE, (deg) | phi CHBE, (deg) | phi HE, (deg) | Gmax LE, (MPa) | Gmax CLBE, (MPa) | Gmax BE, (MPa) | Gmax CHBE, (MPa) | Gmax HE, (MPa) | M0, (MPa) | OCR, (‐) | K0, (‐) | k, (m/s | eps50, (%) | delta G | delta su | nu | E_50 |  |  |  | E_50_ref
|  | 0 | 02a | 23 | 20.2 | 18 | 28 | 5 | 0 | 0 | 0.2 | 0.3 | 0.7 | 0 | 0 | 8 | 17 | 39 | [6 empty] | 0 | 0 | 4 | 10 | 22 | 4 | 32.7 | 3 | 3E‐07 | 1.8 | 20000 | 40 | 0.3 | 2.9714 | 10.5
0.65 |  | 0.65 | 02a | 23 | 20.2 | 18 | 28 | 5 | 0.1 | 0.5 | 0.7 | 0.9 | 1.2 | 0 | 26 | 37 | 47 | 68 | [6 empty] | 0 | 10 | 17 | 23 | 35 | 4 | 32.7 | 3 | 3E‐07 | 1.8 |  |  | 0.3 | 2.9714
0 |  | 0.65 | 02b | 30 | 19.4 |  | 24 |  | 3.7 | 5.6 | 6 | 6.5 | 9.4 | [5 empty] | 75 | 34 | 40 | 43 | 46 | 52 | 0 | 13 | 24 | 36 | 63 | 39 | 15.4 | 2.6 | 6E‐05 |  | 12957.7465 |  | 0.25 | 32.5 |  |  | 2.425 | 40.9299 | 2.425 | 47 | 59.191
3.55 |  | 4.2 | 02b | 30 | 19.4 |  | 24 |  | 13.3 | 15.2 | 15.5 | 16 | 19 | [5 empty] | 75 | 34 | 40 | 43 | 46 | 52 | 46 | 59 | 70 | 81 | 109 | 39 | 15.4 | 2.6 | 6E‐05 |  |  |  | 0.25 | 32.5
0 |  | 4.2 | 10a | 26 | 20 |  | 14 |  | 6.2 | 8.4 | 8.9 | 9.4 | 11.2 | [5 empty] | 56 | 32 | 37 | 40 | 43 | 49 | 9 | 46 | 61 | 76 | 113 | 30.5 | 4.4 | 1.2 | 1E‐06 |  | 2222.2222 |  |  | 30.5 |  |  | 5.1 | 38.9874 | 5.1 | 63 | 80.5313
1.8 |  | 6 | 10a | 26 | 20 |  | 14 |  | 4.4 | 6.6 | 7.1 | 7.6 | 9.4 | [5 empty] | 56 | 32 | 37 | 40 | 43 | 49 | 13 | 50 | 65 | 80 | 116 | 30.5 | 4.4 | 1.2 | 1E‐06 |  |  |  |  | 30.5
0 |  | 6 | 10b | 24 | 19.9 |  | 6 |  | 7.4 | 10.3 | 10.8 | 12.3 | 20.6 | [5 empty] | 68 | 33 | 39 | 42 | 45 | 51 | 6 | 54 | 74 | 95 | 145 | 58.9 | 4.6 | 1.2 | 3E‐06 |  | 7000 |  |  | 58.9 |  |  | 7.5 | 62.0861 | 7.5 | 84.5 | 89.0708
3 |  | 9 | 10b | 24 | 19.9 |  | 6 |  | 12.6 | 15.4 | 16 | 17.4 | 25.8 | [5 empty] | 68 | 33 | 39 | 42 | 45 | 51 | 26 | 74 | 95 | 115 | 165 | 58.9 | 4.6 | 1.2 | 3E‐06 |  |  |  |  | 58.9
0 |  | 9 | 10b | 24 | 19.9 |  | 6 |  | 15.2 | 24.2 | 24.8 | 25.4 | 39.2 | [5 empty] | 79 | 34 | 40 | 43 | 46 | 52 | 16 | 82 | 108 | 135 | 200 | 89.5 | 4.4 | 1.2 | 1E‐05 |  | 2307.6923 |  |  | 89.5 |  |  | 10.95 | 78.0774 | 10.95 | 112.5 | 98.142
3.9 |  | 12.9 | 10b | 24 | 19.9 |  | 6 |  | 10.5 | 19.4 | 20 | 20.6 | 34.4 | [5 empty] | 79 | 34 | 40 | 43 | 46 | 52 | 25 | 90 | 117 | 143 | 208 | 89.5 | 4.4 | 1.2 | 1E‐05 |  |  |  |  | 89.5
0 |  | 12.9 | 14a | 32 | 18.5 |  | 38 |  | 5.7 | 8.4 | 8.7 | 8.9 | 11.2 | [5 empty] | 59 | 26 | 26 | 28 | 30 | 34 | 12 | 72 | 97 | 122 | 183 | 12.7 | 2.5 | 0.9 | 6E‐09 |  | 1322.314 |  |  | 12.7 |  |  | 18.95 | 9.7247 | 18.95 | 105 | 80.4014
12.1 |  | 25 | 14a | 32 | 18.5 |  | 38 |  | 3.8 | 6.4 | 6.7 | 6.9 | 9.3 | [5 empty] | 59 | 26 | 26 | 28 | 30 | 34 | 28 | 88 | 113 | 137 | 198 | 12.7 | 2.5 | 0.9 | 6E‐09 |  |  |  |  | 12.7
0 |  | 25 | 14b | 34 | 18.5 | 23 | 76 | 4 | 2.7 | 4.4 | 4.5 | 4.7 | 7 | 35 | 168 | 224 | 281 | 444 | [6 empty] | 25 | 123 | 218 | 312 | 545 | 20.1 | 5.5 | 1.9 | 8E‐11 | 1.8 | 14274.8092 | 10.9924 | 0.3 | 14.9314 | 305.0763 | 261.5382 |  |  | 31.55 | 311.5 | 127.2277
13.1 |  | 38.1 | 14b | 34 | 18.5 | 23 | 76 | 4 | 5.5 | 7.2 | 7.3 | 7.5 | 9.8 | 178 | 312 | 367 | 424 | 588 | [6 empty] | 212 | 310 | 405 | 499 | 732 | 20.1 | 5.5 | 1.9 | 8E‐11 | 1.8 |  |  |  | 20.1 |  | 355.0382
0 |  | 38.1 | 15b | 28 | 19 |  | 28 |  | 18.3 | 26.8 | 27.9 | 28.9 | 36.9 | [5 empty] | 80 | 26 | 28 | 31 | 33 | 37 | 38 | 142 | 188 | 234 | 349 | 46 | 3.4 | 1 | 5E‐07 |  | 2881.3559 |  |  | 46 |  |  | 41.05 | 22.7039 | 41.05 | 196.5 | 96.9853
5.9 |  | 44 | 15b | 28 | 19 |  | 28 |  | 23 | 31.5 | 32.6 | 33.6 | 41.6 | [5 empty] | 80 | 26 | 28 | 31 | 33 | 37 | 55 | 159 | 205 | 251 | 366 | 46 | 3.4 | 1 | 5E‐07 |  |  |  |  | 46
0 |  | 44 | 15b | 28 | 19 |  | 28 |  | 18 | 31.5 | 32.6 | 33.6 | 41.6 | [5 empty] | 80 | 26 | 28 | 31 | 33 | 38 | 44 | 132 | 182 | 232 | 359 | 46 | 3 | 1 | 2E‐10 |  | 15625 |  |  | 46 |  |  | 46.4 | 21.355 | 46.4 | 219.5 | 101.9003
4.8 |  | 48.8 | 15b | 28 | 19 |  | 28 |  | 33 | 46.5 | 47.6 | 48.6 | 56.6 | [5 empty] | 80 | 26 | 28 | 31 | 33 | 38 | 118 | 207 | 257 | 307 | 433 | 46 | 3 | 1 | 2E‐10 |  |  |  |  | 46
0 |  | 48.8 | 21a | 25 | 19.8 |  | 11 |  | 12 | 18.9 | 20.3 | 23.4 | 39.7 | [5 empty] | 68 | 26 | 28 | 30 | 33 | 37 | 48 | 146 | 196 | 246 | 371 | 46 | 2.5 | 0.9 | 3E‐10 |  | 2574.8503 |  |  | 46
16.7 |  | 65.5 | 21a | 25 | 19.8 |  | 11 |  | 32.6 | 39.5 | 40.8 | 44 | 60.3 | [5 empty] | 68 | 26 | 28 | 30 | 33 | 37 | 92 | 190 | 239 | 289 | 415 | 46 | 2.5 | 0.9 | 3E‐10 |  |  |  |  | 46
0 |  | 65.5 | 23d | 32 | 18.9 | 47 | 85 | 3 | 2.4 | 10.5 | 11.9 | 27 | 73.7 | 402 | 488 | 531 | 575 | 661 | [6 empty] | 503 | 675 | 761 | 848 | 1020 | 45.8 | 5.1 | 1.8 | 4E‐12 | 1.8 | 10482.7586 | 5.5172 |  | 45.8
14.5 |  | 80 | 23d | 32 | 18.9 | 47 | 85 | 3 | 4.3 | 12.4 | 13.8 | 28.9 | 75.6 | 482 | 568 | 611 | 655 | 741 | [6 empty] | 654 | 826 | 913 | 999 | 1171 | 45.8 | 5.1 | 1.8 | 4E‐12 | 1.8 |  |  |  | 45.8

## Location_23
Location_23
|  |  |  | Scour |  |  |  | Soil
n_layers | 9 | - |  | local | 0 | m |  | layer | toplevel | model_py | model_axial | gamma_eff | cu | delta_cu | phi | delta_eff | K0 | c_eff | epsilon50 | delta_epsilon50 | J | Es | delta_Es | limit_skin | limit_alpha | limit_tip | G0 | delta_G0 | poisson | q_ur | delta_q_ur | k_rm | RQD | Nq | t-multiplier | z-multiplier | p-multiplier | y-multiplier | Cyclic_Pisa_Multiplier_P_M | Cyclic_Pisa_Multiplier_Y_Thehta | delta_phi | Dr
n_sections | 1 | - |  | ORD | 0 | m |  | [number] | [m VREF] | [text] | [text] | [kN/m³] | [kPa] | [kPa/m] | [degrees] | [degrees] | [-] | [kPa] | [-] | [m-1] | [-] | [kPa] | [kPa/m] | [kPa] | [-] | [kPa] | [kPa] | [kPa/m] | [-] | [kPa] | [kPa/m] | [-] | [-] | [-] | [-] | [-] | [-] | [-] | [-] | [-] | [degrees/m] | [%]
|  |  |  | water depth | 23 | m | 01a | 1 | 0 |  | API sand | 9.7 | 0 | 0 | 34 | 29 | 0.5 | 0 | 0 | 0 | 0 | 4800 | 0 | 93 | 1 | 8640 | 8000 | 16363.6364 | 0.3 | 0 | 0 | 0 | 0 | 36 | 1 | 1 | 1 | 1 | 1 | 1 | 0 | 70
Pile |  |  |  | Loads |  |  | 10b | 2 | -1.1 |  | API sand | 9.9 | 0 | 0 | 39 | 34 | 1.7 | 0 | 0 | 0 | 0 | 42000 | 0 | 111.2 | 1 | 11520 | 38000 | 9148.9362 | 0.3 | 0 | 0 | 0 | 0 | 48 | 1 | 1 | 1 | 1 | 1 | 1 | 0 | 64
head | 0 | m VREF |  | H | 15778.9575 | kN | 20a | 3 | -5.8 |  | API sand | 10 | 0 | 0 | 28 | 23 | 1.9 | 0 | 0 | 0 | 0 | 15200 | 0 | 75.4 | 1 | 4040 | 66000 | 30000 | 0.3 | 0 | 0 | 0 | 0 | 16.8 | 1 | 1 | 1 | 1 | 1 | 1 | 0 | 67
length (start) | 40 | m | 28 | Mxy | -666224.9657 | kNm | 20a | 4 | -7 |  | API sand | 10 | 0 | 0 | 30 | 25 | 2.5 | 0 | 0 | 0 | 0 | 75000 | 0 | 81 | 1 | 4800 | 99000 | 10363.6364 | 0.3 | 0 | 0 | 0 | 0 | 20 | 1 | 1 | 1 | 1 | 1 | 1 | 0 | 90
length (end) | 40 | m | 28 | Vc | 7357 | kN | 20a | 5 | -12.5 |  | API sand | 10 | 0 | 0 | 28 | 23 | 1.2 | 0 | 0 | 0 | 0 | 28300 | 0 | 75.4 | 1 | 4040 | 111000 | 3733.3333 | 0.3 | 0 | 0 | 0 | 0 | 16.8 | 1 | 1 | 1 | 1 | 1 | 1 | 0 | 69
length (increment) | 0.5 | m |  | Vt | 0 | kN | 21c | 6 | -20 |  | API clay | 9.3 | 402 | -60.25 | 0 | #N/A | 3 | 0 | 0.018 | 0 | 0.25 | 25300 | 0 | #N/A | 1 | #N/A | 519000 | -74750 | 0.3 | 0 | 0 | 0 | 0 | #N/A | 1 | 1 | 1 | 1 | 1 | 1 | 0 | 0
outer diameter | 9.7 | m |  | Mz | 10850.2 | kN | 21c | 7 | -24 |  | API clay | 9.3 | 476 | 36.4885 | 0 | #N/A | 3 | 0 | 0.018 | 0 | 0.25 | 56600 | 0 | #N/A | 1 | #N/A | 637000 | 56641.2214 | 0.3 | 0 | 0 | 0 | 0 | #N/A | 1 | 1 | 1 | 1 | 1 | 1 | 0 | 0
density | 78 | kN/m³ |  | Settings |  |  | 23d | 8 | -37.1 |  | API clay | 8.9 | 800 | -241.3793 | 0 | #N/A | 3 | 0 | 0.018 | 0 | 0.25 | 25000 | 0 | #N/A | 1 | #N/A | 1197000 | -371724.1379 | 0.3 | 0 | 0 | 0 | 0 | #N/A | 1 | 1 | 1 | 1 | 1 | 1 | 0 | 0
sigma_y | 355000 | kPa |  | pile_type | open | text | 23d | 9 | -40 |  | API clay | 8.9 | 248 | 3.075 | 0 | #N/A | 3 | 0 | 0.018 | 0 | 0.25 | 29900 | 0 | #N/A | 1 | #N/A | 367000 | 4675 | 0.3 | 0 | 0 | 0 | 0 | #N/A | 1 | 1 | 1 | 1 | 1 | 1 | 0 | 0
E | 207000000 | kPa
G | 79000000 | kPa |  |  | 3794.508
ksf | 0.53
section | cross_section.toplevel | cross_section.thickness
[number] | [m VREF] | [m]
1 | 0 | 0.09
[30 empty] | skin | tip | Nq
[29 empty] | delta | f1 | q1
[29 empty] | 15 | 48 | 1900 | 8
[29 empty] | 16 | 51.8 | 2100 | 8.8
[29 empty] | 17 | 55.6 | 2300 | 9.6
[29 empty] | 18 | 59.4 | 2500 | 10.4
[29 empty] | 19 | 63.2 | 2700 | 11.2
[29 empty] | 20 | 67 | 2900 | 12
[29 empty] | 21 | 69.8 | 3280 | 13.6
[29 empty] | 22 | 72.6 | 3660 | 15.2
[29 empty] | 23 | 75.4 | 4040 | 16.8
[29 empty] | 24 | 78.2 | 4420 | 18.4
[29 empty] | 25 | 81 | 4800 | 20
[29 empty] | 26 | 84 | 5760 | 24
[29 empty] | 27 | 87 | 6720 | 28
[29 empty] | 28 | 90 | 7680 | 32
[29 empty] | 29 | 93 | 8640 | 36
[29 empty] | 30 | 96 | 9600 | 40
[29 empty] | 31 | 99.8 | 10080 | 42
[29 empty] | 32 | 103.6 | 10560 | 44
[29 empty] | 33 | 107.4 | 11040 | 46
[29 empty] | 34 | 111.2 | 11520 | 48
[29 empty] | 35 | 115 | 12000 | 50
Note on A1: Martin Møller: Takes the name from the tab
Note on G4: Martin Møller: Removes soil from top of profile
Note on S4: Martin Møller: For sand 1.0 for closed ended and 0.8 for open ended is recomended
Note on G5: Martin Møller: Removes soil from top of profile
Note on G6: Martin Møller: Water depth including scour. Only used for printing, not used in calculation!
Note on R6: Pooyan Ghasemi: the values are phi(LB)-5
Note on G8: Martin Møller: If pile head is fixed, eg. jacket structure, M and H have same sign. If pile head is free, the signs have to be opposite. Please refer til coordinate system
Note on R8: Pooyan Ghasemi: the values are phi(LB)-5
Note on B9: Martin Møller: Starting length if running length vs. rotation analysis. If not this is simply just the length and the "end" and "increment" boxes should be left blank!
Note on D9: Martin Møller: Starting length if running length vs. rotation analysis. If not this is simply just the length and the "end" and "increment" boxes should be left blank!
Note on R12: Pooyan Ghasemi: the values are phi(LB)-5
Note on B13: Martin Møller: Density of pile material. Bouancy substrated inside routine
Note on R13: Pooyan Ghasemi: the values are phi(LB)-5
Note on B14: Martin Møller: Only relevant for check of stresses
Note on B17: Evelina Vaitkunaitè: shear correction factor for Timoshenko beam theory. For circular cross section with thin wall: ksf=(2*(1+v))/(4+3*v), where v is Poisson's ratio

## Location 23_DB
Depth, (m bsf) | Unit | w, (%) | Gam, (kN/m3) | Ip, (%) | FC, (%) | St, (‐) | qt LE, (MPa) | qt CLBE, (MPa) | qt BE, (MPa) | qt CHBE, (MPa) | qt HE, (MPa) | su LE, (kPa) | su CLBE, (kPa) | su BE, (kPa) | su CHBE, (kPa) | su HE, (kPa) | Dr, (%) | phi LE, (deg) | phi CLBE, (deg) | phi BE, (deg) | phi CHBE, (deg) | phi HE, (deg) | Gmax LE, (MPa) | Gmax CLBE, (MPa) | Gmax BE, (MPa) | Gmax CHBE, (MPa) | Gmax HE, (MPa) | M0, (MPa) | OCR, (‐) | K0, (‐) | k, (m/s | eps50, (%) | delta G | delta su
0 | 01a | 25 | 19.7 | 5 | 0 | 0.2 | 0.6 | 1.2 | 2.6 | [7 empty] | 70 | 29 | 34 | 37 | 40 | 47 | 0 | 3 | 8 | 13 | 26 | 4.8 | 1 | 0.5 | 8E‐07 |  | 16363.6364
1.1 | 01a | 25 | 19.7 | 5 | 0.4 | 1.5 | 1.9 | 2.5 | 3.9 | [7 empty] | 70 | 29 | 34 | 37 | 40 | 47 | 9 | 21 | 26 | 31 | 44 | 4.8 | 1 | 0.5 | 8E‐07
1.1 | 10b | 24 | 19.9 | 6 | 1.8 | 4.9 | 5.4 | 5.9 | 9.8 | [7 empty] | 64 | 33 | 39 | 42 | 45 | 51 | 1 | 23 | 38 | 52 | 87 | 42 | 7.5 | 1.7 | 1E‐05 |  | 9148.9362
5.8 | 10b | 24 | 19.9 | 6 | 9.9 | 13.1 | 13.5 | 14.1 | 18 | [7 empty] | 64 | 33 | 39 | 42 | 45 | 51 | 44 | 67 | 81 | 95 | 130 | 42 | 7.5 | 1.7 | 1E‐05
5.8 | 20a | 25 | 20 | 22 | 0.2 | 2.6 | 4.6 | 6.2 | 26.2 | [7 empty] | 67 | 26 | 28 | 31 | 33 | 38 | 5 | 46 | 66 | 86 | 134 | 15.2 | 8.4 | 1.9 | 3E‐09 |  | 30000
7 | 20a | 25 | 20 | 22 | 22.2 | 24.6 | 26.6 | 28.2 | 48.2 | [7 empty] | 67 | 26 | 28 | 31 | 33 | 38 | 42 | 82 | 102 | 122 | 171 | 15.2 | 8.4 | 1.9 | 3E‐09
7 | 20a | 25 | 20 | 22 | 0.2 | 13.1 | 20.4 | 31.4 | 63.2 | [7 empty] | 90 | 26 | 30 | 33 | 35 | 40 | 7 | 70 | 99 | 128 | 203 | 75 | 14.9 | 2.5 | 5E‐09 |  | 10363.6364
12.5 | 20a | 25 | 20 | 22 | 45.5 | 58.4 | 65.7 | 76.7 | 108.6 | [7 empty] | 90 | 26 | 30 | 33 | 35 | 40 | 64 | 127 | 156 | 186 | 260 | 75 | 14.9 | 2.5 | 5E‐09
12.5 | 20a | 25 | 20 | 22 | 3.9 | 13 | 14.1 | 15.5 | 27.2 | [7 empty] | 69 | 26 | 28 | 30 | 33 | 37 | 12 | 81 | 111 | 140 | 216 | 28.3 | 4.6 | 1.2 | 2E‐07 |  | 3733.3333
20 | 20a | 25 | 20 | 22 | 8.6 | 17.7 | 18.9 | 20.3 | 31.9 | [7 empty] | 69 | 26 | 28 | 30 | 33 | 37 | 40 | 109 | 139 | 169 | 244 | 28.3 | 4.6 | 1.2 | 2E‐07
20 | 21c | 32 | 19.3 | 20 | 45 | 4 | 6.2 | 8.3 | 8.7 | 9.1 | 11.3 | 274 | 402 | 459 | 518 | 682 | [6 empty] | 322 | 423 | 519 | 614 | 850 | 25.3 | 8.1 | 3 | 4E‐10 | 1.8 | -74750 | -60.25
24 | 21c | 32 | 19.3 | 20 | 45 | 4 | 1.9 | 4 | 4.4 | 4.8 | 7 | 33 | 161 | 218 | 277 | 441 | [6 empty] | 23 | 125 | 220 | 316 | 552 | 25.3 | 8.1 | 3 | 4E‐10 | 1.8
24 | 21c | 32 | 19.3 | 20 | 45 | 4 | 6.2 | 9.7 | 10 | 10.3 | 13.3 | 265 | 476 | 530 | 585 | 774 | [6 empty] | 220 | 546 | 637 | 728 | 1019 | 56.6 | 14 | 3 | 7E‐10 | 1.8 | 56641.2214 | 36.4885
37.1 | 21c | 32 | 19.3 | 20 | 45 | 4 | 15.1 | 18.6 | 18.9 | 19.2 | 22.2 | 743 | 954 | 1008 | 1063 | 1252 | [6 empty] | 962 | 1288 | 1379 | 1470 | 1761 | 56.6 | 14 | 3 | 7E‐10 | 1.8
37.1 | 23d | 32 | 18.9 | 47 | 85 | 3 | 15.5 | 16.7 | 17.4 | 18 | 20.8 | 760 | 800 | 832 | 906 | 1095 | [6 empty] | 1118 | 1157 | 1197 | 1351 | 1710 | 25 | 4.7 | 3 | 2E‐10 | 1.8 | -371724.1379 | -241.3793
40 | 23d | 32 | 18.9 | 47 | 85 | 3 | 1.5 | 2.7 | 3.3 | 3.9 | 6.7 | 56 | 100 | 127 | 201 | 390 | [6 empty] | 40 | 79 | 119 | 272 | 631 | 25 | 4.7 | 3 | 2E‐10 | 1.8
40 | 23d | 32 | 18.9 | 47 | 85 | 3 | 2.9 | 6.5 | 6.6 | 6.8 | 22.9 | 157 | 248 | 292 | 336 | 435 | [6 empty] | 101 | 279 | 367 | 455 | 644 | 29.9 | 4.9 | 3 | 3E‐10 | 1.8 | 4675 | 3.075
80 | 23d | 32 | 18.9 | 47 | 85 | 3 | 5.5 | 9.2 | 9.3 | 9.4 | 25.5 | 280 | 371 | 415 | 459 | 558 | [6 empty] | 289 | 467 | 554 | 642 | 831 | 29.9 | 4.9 | 3 | 3E‐10 | 1.8

## Z1_L08_BE_PISA
Z1_L08_BE_PISA
[5 empty] | Scour |  |  |  | Soil
n_layers | 13 | - |  |  | local | 0 | m |  | layer | toplevel | model_py | model_axial | gamma_eff | cu | delta_cu | phi | delta_eff | K0 | c_eff | epsilon50 | delta_epsilon50 | J | Es | delta_Es | limit_skin | limit_alpha | limit_tip | G0 | delta_G0 | poisson | q_ur | delta_q_ur | k_rm | RQD | Nq | t-multiplier | z-multiplier | p-multiplier | y-multiplier | Cyclic_Pisa_Multiplier_P_M | Cyclic_Pisa_Multiplier_Y_Thehta | delta_phi | Dr
n_sections | 1 | - |  |  | ORD | 0 | m |  | [number] | [m VREF] | [text] | [text] | [kN/m³] | [kPa] | [kPa/m] | [degrees] | [degrees] | [-] | [kPa] | [-] | [m-1] | [-] | [kPa] | [kPa/m] | [kPa] | [-] | [kPa] | [kPa] | [kPa/m] | [-] | [kPa] | [kPa/m] | [-] | [-] | [-] | [-] | [-] | [-] | [-] | [-] | [-] | [degrees/m] | [%]
[5 empty] | water depth | 23 | m | 1a | 1 | 0 | EW_sand_94 | API sand | 9.7 | 0 | 0 | 38 | 33 | 0.5 | 0 | 0 | 0 | 0 | 12800 | 0 | 107.4 | 1 | 11040 | 6000 | 33333.3 | 0.3 | 0 | 0 | 0 | 0 | 46 | 1 | 1 | 1 | 1 | 1 | 1 | 0 | 94
Pile |  |  |  |  | Loads |  |  | 1a | 2 | -0.9 | EW_sand_77 | API sand | 9.7 | 0 | 0 | 39 | 34 | 0.5 | 0 | 0 | 0 | 0 | 26200 | 0 | 111.2 | 1 | 0 | 39000 | 1111.1 | 0.3 | 0 | 0 | 0 | 0 | 48 | 1 | 1 | 1 | 1 | 1 | 1 | 0 | 77
head | 0 | m VREF |  |  | H | 15778.9575 | kN | 1a | 3 | -1.8 | EW_sand_51 | API sand | 9.7 | 0 | 0 | 36 | 31 | 0.5 | 0 | 0 | 0 | 0 | 15900 | 0 | 99.8 | 1 | 10080 | 40000 | -3333.3 | 0.3 | 0 | 0 | 0 | 0 | 42 | 1 | 1 | 1 | 1 | 1 | 1 | 0 | 51
length (start) | 40 | m | 28 |  | Mxy | -666224.9657 | kNm | 21c | 4 | -2.4 |  | API clay | 9.3 | 20 | 25 | 0 | -5 | 0.8 | 0 | 0.018 | 0 | 0.5 | 2900 | 0 | #N/A | 1 | #N/A | 18000 | 19000 | 0.3 | 0 | 0 | 0 | 0 | #N/A | 1 | 1 | 1 | 1 | 1 | 1 | 0 | 0
length (end) | 40 | m | 28 |  | Vc | 7357 | kN | 21d | 5 | -3.4 | EW_sand_59 | API sand | 10 | 0 | 0 | 28 | 23 | 3 | 0 | 0 | 0 | 0 | 13700 | 0 | 75.4 | 1 | 0 | 57000 | 6071.4 | 0.3 | 0 | 0 | 0 | 0 | 16.8 | 1 | 1 | 1 | 1 | 1 | 1 | 0 | 59
length (increment) | 0.5 | m |  |  | Vt | 0 | kN | 21d | 6 | -9 | EW_sand_70 | API sand | 10 | 0 | 0 | 28 | 23 | 1.7 | 0 | 0 | 0 | 0 | 25400 | 0 | 75.4 | 1 | 4040 | 96000 | 5689.7 | 0.3 | 0 | 0 | 0 | 0 | 16.8 | 1 | 1 | 1 | 1 | 1 | 1 | 0 | 70
outer diameter | 9.7 | m |  |  | Mz | 10850.2 | kN | 23i | 7 | -14.8 |  | API clay | 8.3 | 122 | 7.3 | 0 | -5 | 1.6 | 0 | 0.018 | 0 | 0.5 | 17300 | 0 | #N/A | 1 | 0 | 159000 | 10000 | 0.3 | 0 | 0 | 0 | 0 | #N/A | 1 | 1 | 1 | 1 | 1 | 1 | 0 | 0
density | 78 | kN/m³ |  |  | Settings |  |  | 23k | 8 | -32 |  | API clay | 8.5 | 403 | -27.5 | 0 | -5 | 2.6 | 0 | 0.018 | 0 | 0.25 | 31000 | 0 | #N/A | 1 | #N/A | 568000 | -39500 | 0.3 | 0 | 0 | 0 | 0 | #N/A | 1 | 1 | 1 | 1 | 1 | 1 | 0 | 0
sigma_y | 355000 | kPa |  |  | pile_type | open | text | 23k | 9 | -36 |  | API clay | 8.8 | 1118 | -132.3 | 0 | -5 | 3 | 0 | 0.018 | 0 | 0.25 | 69900 | 0 | #N/A | 1 | 1 | 1282000 | 0 | 0.3 | 0 | 0 | 0 | 0 | #N/A | 1 | 1 | 1 | 1 | 1 | 1 | 0 | 0
E | 207000000 | kPa | [5 empty] | 23l | 10 | -40 |  | API clay | 8.8 | 409 | 2.8 | 0 | -5 | 3 | 0 | 0.018 | 0 | 0.25 | 40800 | 0 | #N/A | 1 | #N/A | 596000 | 4536.7 | 0.3 | 0 | 0 | 0 | 0 | #N/A | 1 | 1 | 1 | 1 | 1 | 1 | 0 | 0
G | 79000000 | kPa |  |  |  | 3794.508 |  | 23l | 11 | -45 |  | API clay | 8.8 | 1214 | -4.8 | 0 | -5 | 3 | 0 | 0.018 | 0 | 0.25 | 101700 | 0 | #N/A | 1 | #N/A | 2042000 | 0 | 0.3 | 0 | 0 | 0 | 0 | #N/A | 1 | 1 | 1 | 1 | 1 | 1 | 0 | 0
ksf | 0.53 | [6 empty] | 23m | 12 | -50 |  | API clay | 8.5 | 1365 | 0 | 0 | -5 | 3 | 0 | 0.018 | 0 | 0.25 | 117100 | 0 | #N/A | 1 | 1 | 2396000 | 0 | 0.3 | 0 | 0 | 0 | 0 | #N/A | 1 | 1 | 1 | 1 | 1 | 1 | 0 | 0
section | cross_section.toplevel | cross_section.thickness | [5 empty] | 23m | 13 | -57 |  | API clay | 8.1 | 465 | 4.3 | 0 | -5 | 2 | 0 | 0.018 | 0 | 0.25 | 45000 | 0 | #N/A | 1 | #N/A | 680000 | 8043.5 | 0.3 | 0 | 0 | 0 | 0 | #N/A | 1 | 1 | 1 | 1 | 1 | 1 | 0 | 0
[number] | [m VREF] | [m]
1 | 0 | 0.09
300000
585000
zone 2
[31 empty] | skin | tip | Nq
[30 empty] | delta | f1 | q1
[30 empty] | 15 | 48 | 1900 | 8
[30 empty] | 16 | 51.8 | 2100 | 8.8
[30 empty] | 17 | 55.6 | 2300 | 9.6
[30 empty] | 18 | 59.4 | 2500 | 10.4
[30 empty] | 19 | 63.2 | 2700 | 11.2
[30 empty] | 20 | 67 | 2900 | 12
[30 empty] | 21 | 69.8 | 3280 | 13.6
[30 empty] | 22 | 72.6 | 3660 | 15.2
[30 empty] | 23 | 75.4 | 4040 | 16.8
[30 empty] | 24 | 78.2 | 4420 | 18.4
[30 empty] | 25 | 81 | 4800 | 20
[30 empty] | 26 | 84 | 5760 | 24
[30 empty] | 27 | 87 | 6720 | 28
[30 empty] | 28 | 90 | 7680 | 32
[30 empty] | 29 | 93 | 8640 | 36
[30 empty] | 30 | 96 | 9600 | 40
[30 empty] | 31 | 99.8 | 10080 | 42
[30 empty] | 32 | 103.6 | 10560 | 44
[30 empty] | 33 | 107.4 | 11040 | 46
[30 empty] | 34 | 111.2 | 11520 | 48
[30 empty] | 35 | 115 | 12000 | 50
Note on A1: Martin Møller: Takes the name from the tab
Note on G4: Martin Møller: Removes soil from top of profile
Note on S4: Martin Møller: For sand 1.0 for closed ended and 0.8 for open ended is recomended
Note on G5: Martin Møller: Removes soil from top of profile
Note on G6: Martin Møller: Water depth including scour. Only used for printing, not used in calculation!
Note on R6: Pooyan Ghasemi: the values are phi(LB)-5
Note on G8: Martin Møller: If pile head is fixed, eg. jacket structure, M and H have same sign. If pile head is free, the signs have to be opposite. Please refer til coordinate system
Note on R8: Pooyan Ghasemi: the values are phi(LB)-5
Note on B9: Martin Møller: Starting length if running length vs. rotation analysis. If not this is simply just the length and the "end" and "increment" boxes should be left blank!
Note on D9: Martin Møller: Starting length if running length vs. rotation analysis. If not this is simply just the length and the "end" and "increment" boxes should be left blank!
Note on R12: Pooyan Ghasemi: the values are phi(LB)-5
Note on B13: Martin Møller: Density of pile material. Bouancy substrated inside routine
Note on R13: Pooyan Ghasemi: the values are phi(LB)-5
Note on B14: Martin Møller: Only relevant for check of stresses
Note on B17: Evelina Vaitkunaitè: shear correction factor for Timoshenko beam theory. For circular cross section with thin wall: ksf=(2*(1+v))/(4+3*v), where v is Poisson's ratio

## Z2_L12_BE_PISA
Z2_L12_BE_PISA
|  |  |  | Scour |  |  |  | Soil
n_layers | 14 | - |  | local | 0 | m |  | layer | toplevel | model_py | model_axial | gamma_eff | cu | delta_cu | phi | delta_eff | K0 | c_eff | epsilon50 | delta_epsilon50 | J | Es | delta_Es | limit_skin | limit_alpha | limit_tip | G0 | delta_G0 | poisson | q_ur | delta_q_ur | k_rm | RQD | Nq | t-multiplier | z-multiplier | p-multiplier | y-multiplier | m-multiplier | theta-multiplier | delta_phi | Dr
n_sections | 1 | - |  | ORD | 0 | m |  | [number] | [m VREF] | [text] | [text] | [kN/m³] | [kPa] | [kPa/m] | [degrees] | [degrees] | [-] | [kPa] | [-] | [m-1] | [-] | [kPa] | [kPa/m] | [kPa] | [-] | [kPa] | [kPa] | [kPa/m] | [-] | [kPa] | [kPa/m] | [-] | [-] | [-] | [-] | [-] | [-] | [-] | [-] | [-] | [degrees/m] | [%]
|  |  |  | water depth | 0 | m | 81 | 1 | 0 | EW_sand_81 | API sand | 9.7 | 0 | 0 | 40 | 35 | 0.5 | 0 | 0 | 0 | 0 | 8400 | 0 | 115 | 1 | 12000 | 5000 | 1043.5 | 0.2 | 0 | 0 | 0 | 0 | 50 | 1 | 1 | 1 | 1 | 1 | 1 | 0 | 81
Pile |  |  |  | Loads |  |  | 65 | 2 | -0.9 | EW_sand_65 | API sand | 9.7 | 0 | 0 | 41 | 36 | 0.5 | 0 | 0 | 0 | 0 | 17900 | 0 | 118.8 | 1 | 12480 | 30000 | 217.4 | 0.2 | 0 | 0 | 0 | 0 | 52 | 1 | 1 | 1 | 1 | 1 | 1 | 0 | 65
head | 0 | m VREF |  | H | 2278.1 | kN | 0 | 3 | -1.5 |  | API clay | 9.3 | 162 | -34 | 0 | -5 | 3 | 0 | 0.018 | 0 | 0.5 | 11100 | 0 | 0 | 1 | 0 | 135000 | -695.7 | 0.49 | 0 | 0 | 0 | 0 | 0 | 1 | 1 | 1 | 1 | 1 | 1 | 0 | 0
length (start) | 50 | m |  | Mxy | -122786 | kNm | 66 | 4 | -2 | EW_sand_66 | API sand | 10 | 0 | 0 | 31 | 26 | 2.8 | 0 | 0 | 0 | 0 | 14500 | 0 | 84 | 1 | 5760 | 53000 | 347.8 | 0.2 | 0 | 0 | 0 | 0 | 24 | 1 | 1 | 1 | 1 | 1 | 1 | 0 | 66
length (end) | 50 | m |  | Vc | 7357 | kN | 57 | 5 | -4 | EW_sand_57 | API sand | 10 | 0 | 0 | 30 | 25 | 1.6 | 0 | 0 | 0 | 0 | 12600 | 0 | 81 | 1 | 4800 | 57000 | 1782.6 | 0.2 | 0 | 0 | 0 | 0 | 20 | 1 | 1 | 1 | 1 | 1 | 1 | 0 | 57
length (increment) | 1 | m |  | Vt | 0 | kN | 0 | 6 | -9.6 |  | API clay | 8.9 | 133 | -2.4 | 0 | -5 | 2.5 | 0 | 0.018 | 0 | 0.5 | 9500 | 0 | 0 | 1 | 0 | 115000 | -434.8 | 0.49 | 0 | 0 | 0 | 0 | 0 | 1 | 1 | 1 | 1 | 1 | 1 | 0 | 0
outer diameter | 9.6 | m |  | Mz | 10850.2 | kN | 67 | 7 | -15 | EW_sand_67 | API sand | 9 | 0 | 0 | 31 | 26 | 1.3 | 0 | 0 | 0 | 0 | 31100 | 0 | 84 | 1 | 5760 | 125000 | 1304.3 | 0.49 | 0 | 0 | 0 | 0 | 24 | 1 | 1 | 1 | 1 | 1 | 1 | 0 | 67
density | 78 | kN/m³ |  | Settings |  |  | 74 | 8 | -25 | EW_sand_74 | API sand | 9 | 0 | 0 | 31 | 26 | 1.2 | 0 | 0 | 0 | 0 | 43100 | 0 | 84 | 1 | 5760 | 162000 | 869.6 | 0.49 | 0 | 0 | 0 | 0 | 24 | 1 | 1 | 1 | 1 | 1 | 1 | 0 | 74
sigma_y | 355000 | kPa |  | pile_type | open | text | 62 | 9 | -32 | EW_sand_62 | API sand | 9 | 0 | 0 | 30 | 25 | 1 | 0 | 0 | 0 | 0 | 30000 | 0 | 81 | 1 | 4800 | 180000 | -1000 | 0.49 | 0 | 0 | 0 | 0 | 20 | 1 | 1 | 1 | 1 | 1 | 1 | 0 | 62
E | 207000000 | kPa |  |  |  |  | 0 | 10 | -34.5 |  | API clay | 8.3 | 268 | 9.4 | 0 | -5 | 1.9 | 0 | 0.018 | 0 | 0.25 | 25500 | 0 | 0 | 1 | 0 | 313000 | 8260.9 | 0.49 | 0 | 0 | 0 | 0 | 0 | 1 | 1 | 1 | 1 | 1 | 1 | 0 | 0
G | 79000000 | kPa |  |  |  |  | 0 | 11 | -48 |  | API clay | 8.8 | 1093 | -51.3 | 0 | -5 | 3 | 0 | 0.018 | 0 | 0.25 | 64900 | 0 | 0 | 1 | 0 | 1192000 | 0 | 0.49 | 0 | 0 | 0 | 0 | 0 | 1 | 1 | 1 | 1 | 1 | 1 | 0 | 0
ksf | 0.53 | [5 empty] | 0 | 12 | -57 |  | API clay | 8.8 | 1050 | 0 | 0 | -5 | 3 | 0 | 0.018 | 0 | 0.25 | 84200 | 0 | 0 | 1 | 0 | 1652000 | 0 | 0.49 | 0 | 0 | 0 | 0 | 0 | 1 | 1 | 1 | 1 | 1 | 1 | 0 | 0
section | cross_section.toplevel | cross_section.thickness |  |  |  |  | 0 | 13 | -65 |  | API clay | 8.5 | 1094 | -41.3 | 0 | -5 | 3 | 0 | 0.018 | 0 | 0.25 | 77300 | 0 | 0 | 1 | 0 | 1715000 | -9782.6 | 0.49 | 0 | 0 | 0 | 0 | 0 | 1 | 1 | 1 | 1 | 1 | 1 | 0 | 0
[number] | [m VREF] | [m] |  |  |  |  | 0 | 14 | -68 |  | API clay | 8.7 | 1020 | 11 | 0 | -5 | 3 | 0 | 0.018 | 0 | 0.25 | 87100 | 0 | 0 | 1 | 0 | 1601000 | 11565.2 | 0.49 | 0 | 0 | 0 | 0 | 0 | 1 | 1 | 1 | 1 | 1 | 1 | 0 | 0
1 | 0 | 0.09
zone 3
[29 empty] | delta | f1 | q1
[29 empty] | 15 | 48 | 1900 | 8
[29 empty] | 16 | 51.8 | 2100 | 8.8
[29 empty] | 17 | 55.6 | 2300 | 9.6
[29 empty] | 18 | 59.4 | 2500 | 10.4
[29 empty] | 19 | 63.2 | 2700 | 11.2
[29 empty] | 20 | 67 | 2900 | 12
[29 empty] | 21 | 69.8 | 3280 | 13.6
[29 empty] | 22 | 72.6 | 3660 | 15.2
[29 empty] | 23 | 75.4 | 4040 | 16.8
[29 empty] | 24 | 78.2 | 4420 | 18.4
[29 empty] | 25 | 81 | 4800 | 20
[29 empty] | 26 | 84 | 5760 | 24
[29 empty] | 27 | 87 | 6720 | 28
[29 empty] | 28 | 90 | 7680 | 32
[29 empty] | 29 | 93 | 8640 | 36
[29 empty] | 30 | 96 | 9600 | 40
[29 empty] | 31 | 99.8 | 10080 | 42
[29 empty] | 32 | 103.6 | 10560 | 44
[29 empty] | 33 | 107.4 | 11040 | 46
[29 empty] | 34 | 111.2 | 11520 | 48
[29 empty] | 35 | 115 | 12000 | 50
Note on A1: Martin Møller: Takes the name from the tab
Note on G4: Martin Møller: Removes soil from top of profile
Note on S4: Martin Møller: For sand 1.0 for closed ended and 0.8 for open ended is recomended
Note on G5: Martin Møller: Removes soil from top of profile
Note on G6: Martin Møller: Water depth including scour. Only used for printing, not used in calculation!
Note on G8: Martin Møller: If pile head is fixed, eg. jacket structure, M and H have same sign. If pile head is free, the signs have to be opposite. Please refer til coordinate system
Note on B9: Martin Møller: Starting length if running length vs. rotation analysis. If not this is simply just the length and the "end" and "increment" boxes should be left blank!
Note on B13: Martin Møller: Density of pile material. Bouancy substrated inside routine
Note on B14: Martin Møller: Only relevant for check of stresses
Note on B17: Evelina Vaitkunaitè: shear correction factor for Timoshenko beam theory. For circular cross section with thin wall: ksf=(2*(1+v))/(4+3*v), where v is Poisson's ratio

## Z3_L32_BE_PISA
Z3_L32_BE_PISA
|  |  |  | Scour |  |  |  | Soil
n_layers | 16 | - |  | local | 0 | m |  | layer | toplevel | model_py | model_axial | gamma_eff | cu | delta_cu | phi | delta_eff | K0 | c_eff | epsilon50 | delta_epsilon50 | J | Es | delta_Es | limit_skin | limit_alpha | limit_tip | G0 | delta_G0 | poisson | q_ur | delta_q_ur | k_rm | RQD | Nq | t-multiplier | z-multiplier | p-multiplier | y-multiplier | m-multiplier | theta-multiplier | delta_phi | Dr
n_sections | 1 | - |  | ORD | 0 | m |  | [number] | [m VREF] | [text] | [text] | [kN/m³] | [kPa] | [kPa/m] | [degrees] | [degrees] | [-] | [kPa] | [-] | [m-1] | [-] | [kPa] | [kPa/m] | [kPa] | [-] | [kPa] | [kPa] | [kPa/m] | [-] | [kPa] | [kPa/m] | [-] | [-] | [-] | [-] | [-] | [-] | [-] | [-] | [-] | [degrees/m] | [%]
|  |  |  | water depth | 0 | m | 89 | 1 | 0 | EW_sand_89 | API sand | 9.7 | 0 | 0 | 40 | 35 | 0.5 | 0 | 0 | 0 | 0 | 9100 | 0 | 115 | 1 | 12000 | 5000 | 1087 | 0.2 | 0 | 0 | 0 | 0 | 50 | 1 | 1 | 1 | 1 | 1 | 1 | 0 | 89
Pile |  |  |  | Loads |  |  | 0 | 2 | -0.8 |  | API clay | 10.2 | 95 | 1510 | 0 | -5 | 3 | 0 | 0.018 | 0 | 0.5 | 13500 | 0 | 0 | 1 | 0 | 72000 | 478.3 | 0.49 | 0 | 0 | 0 | 0 | 0 | 1 | 1 | 1 | 1 | 1 | 1 | 0 | 0
head | 0 | m VREF |  | H | 2278.1 | kN | 82 | 3 | -1.5 | EW_sand_82 | API sand | 10 | 0 | 0 | 44 | 39 | 2.1 | 0 | 0 | 0 | 0 | 62600 | 0 | 122.6 | 1 | 12960 | 57000 | 913 | 0.2 | 0 | 0 | 0 | 0 | 54 | 1 | 1 | 1 | 1 | 1 | 1 | 0 | 82
length (start) | 50 | m |  | Mxy | -122786 | kNm | 64 | 4 | -5 | EW_sand_64 | API sand | 9.9 | 0 | 0 | 41 | 36 | 1.2 | 0 | 0 | 0 | 0 | 49700 | 0 | 118.8 | 1 | 12480 | 77000 | 652.2 | 0.2 | 0 | 0 | 0 | 0 | 52 | 1 | 1 | 1 | 1 | 1 | 1 | 0 | 64
length (end) | 50 | m |  | Vc | 7357 | kN | 84 | 5 | -9 | EW_sand_84 | API sand | 9.9 | 0 | 0 | 44 | 39 | 1.4 | 0 | 0 | 0 | 0 | 99900 | 0 | 122.6 | 1 | 12960 | 104000 | 739.1 | 0.2 | 0 | 0 | 0 | 0 | 54 | 1 | 1 | 1 | 1 | 1 | 1 | 0 | 84
length (increment) | 1 | m |  | Vt | 0 | kN | 79 | 6 | -9.5 | EW_sand_79 | API sand | 10 | 0 | 0 | 32 | 27 | 2 | 0 | 0 | 0 | 0 | 32800 | 0 | 87 | 1 | 6720 | 120000 | -608.7 | 0.2 | 0 | 0 | 0 | 0 | 28 | 1 | 1 | 1 | 1 | 1 | 1 | 0 | 79
outer diameter | 9.6 | m |  | Mz | 10850.2 | kN | 67 | 7 | -10.5 | EW_sand_67 | API sand | 10 | 0 | 0 | 30 | 25 | 1.4 | 0 | 0 | 0 | 0 | 22200 | 0 | 81 | 1 | 4800 | 98000 | 913 | 0.2 | 0 | 0 | 0 | 0 | 20 | 1 | 1 | 1 | 1 | 1 | 1 | 0 | 67
density | 78 | kN/m³ |  | Settings |  |  | 66 | 8 | -14.5 | EW_sand_66 | API sand | 10 | 0 | 0 | 30 | 25 | 1.2 | 0 | 0 | 0 | 0 | 40000 | 0 | 81 | 1 | 4800 | 151000 | -1565.2 | 0.2 | 0 | 0 | 0 | 0 | 20 | 1 | 1 | 1 | 1 | 1 | 1 | 0 | 66
sigma_y | 355000 | kPa |  | pile_type | open | text | 68 | 9 | -19 | EW_sand_68 | API sand | 10 | 0 | 0 | 30 | 25 | 1.1 | 0 | 0 | 0 | 0 | 25000 | 0 | 81 | 1 | 4800 | 128000 | 739.1 | 0.2 | 0 | 0 | 0 | 0 | 20 | 1 | 1 | 1 | 1 | 1 | 1 | 0 | 68
E | 207000000 | kPa |  |  |  |  | 50 | 10 | -23 | EW_sand_50 | API sand | 9.8 | 0 | 0 | 29 | 24 | 0.9 | 0 | 0 | 0 | 0 | 24700 | 0 | 78.2 | 1 | 4420 | 128000 | 608.7 | 0.2 | 0 | 0 | 0 | 0 | 18.4 | 1 | 1 | 1 | 1 | 1 | 1 | 0 | 50
G | 79000000 | kPa |  |  |  |  | 60 | 11 | -26 | EW_sand_60 | API sand | 9.8 | 0 | 0 | 30 | 25 | 1 | 0 | 0 | 0 | 0 | 34100 | 0 | 81 | 1 | 4800 | 130000 | 1608.7 | 0.2 | 0 | 0 | 0 | 0 | 20 | 1 | 1 | 1 | 1 | 1 | 1 | 0 | 60
ksf | 0.53 | [5 empty] | 60 | 12 | -27.5 | EW_sand_60 | API sand | 9.8 | 0 | 0 | 30 | 25 | 0.9 | 0 | 0 | 0 | 0 | 29100 | 0 | 81 | 1 | 4800 | 172000 | -1000 | 0.2 | 0 | 0 | 0 | 0 | 20 | 1 | 1 | 1 | 1 | 1 | 1 | 0 | 60
section | cross_section.toplevel | cross_section.thickness |  |  |  |  | 51 | 13 | -30 | EW_sand_51 | API sand | 9.8 | 0 | 0 | 29 | 24 | 0.7 | 0 | 0 | 0 | 0 | 41900 | 0 | 78.2 | 1 | 4420 | 146000 | 1173.9 | 0.2 | 0 | 0 | 0 | 0 | 18.4 | 1 | 1 | 1 | 1 | 1 | 1 | 0 | 51
[number] | [m VREF] | [m] |  |  |  |  | 42 | 14 | -40 | EW_sand_42 | API sand | 9.8 | 0 | 0 | 28 | 23 | 0.6 | 0 | 0 | 0 | 0 | 42000 | 0 | 75.4 | 1 | 4040 | 156000 | 521.7 | 0.2 | 0 | 0 | 0 | 0 | 16.8 | 1 | 1 | 1 | 1 | 1 | 1 | 0 | 42
1 | 0 | 0.09 |  |  |  |  | 0 | 15 | -46 |  | API clay | 8.9 | 304 | 60.6 | 0 | -5 | 1.6 | 0 | 0.018 | 0 | 0.25 | 27600 | 0 | 0 | 1 | 0 | 391000 | 4956.5 | 0.49 | 0 | 0 | 0 | 0 | 0 | 1 | 1 | 1 | 1 | 1 | 1 | 0 | 0
[7 empty] | 0 | 16 | -60 |  | API clay | 8.9 | 535 | 30.9 | 0 | -5 | 2 | 0 | 0.018 | 0 | 0.25 | 50200 | 0 | 0 | 1 | 0 | 760000 | 14087 | 0.49 | 0 | 0 | 0 | 0 | 0 | 1 | 1 | 1 | 1 | 1 | 1 | 0 | 0
zone 4
[29 empty] | delta | f1 | q1
[29 empty] | 15 | 48 | 1900 | 8
[29 empty] | 16 | 51.8 | 2100 | 8.8
[29 empty] | 17 | 55.6 | 2300 | 9.6
[29 empty] | 18 | 59.4 | 2500 | 10.4
[29 empty] | 19 | 63.2 | 2700 | 11.2
[29 empty] | 20 | 67 | 2900 | 12
[29 empty] | 21 | 69.8 | 3280 | 13.6
[29 empty] | 22 | 72.6 | 3660 | 15.2
[29 empty] | 23 | 75.4 | 4040 | 16.8
[29 empty] | 24 | 78.2 | 4420 | 18.4
[29 empty] | 25 | 81 | 4800 | 20
[29 empty] | 26 | 84 | 5760 | 24
[29 empty] | 27 | 87 | 6720 | 28
[29 empty] | 28 | 90 | 7680 | 32
[29 empty] | 29 | 93 | 8640 | 36
[29 empty] | 30 | 96 | 9600 | 40
[29 empty] | 31 | 99.8 | 10080 | 42
[29 empty] | 32 | 103.6 | 10560 | 44
[29 empty] | 33 | 107.4 | 11040 | 46
[29 empty] | 34 | 111.2 | 11520 | 48
[29 empty] | 35 | 115 | 12000 | 50
Note on A1: Martin Møller: Takes the name from the tab
Note on G4: Martin Møller: Removes soil from top of profile
Note on S4: Martin Møller: For sand 1.0 for closed ended and 0.8 for open ended is recomended
Note on G5: Martin Møller: Removes soil from top of profile
Note on G6: Martin Møller: Water depth including scour. Only used for printing, not used in calculation!
Note on G8: Martin Møller: If pile head is fixed, eg. jacket structure, M and H have same sign. If pile head is free, the signs have to be opposite. Please refer til coordinate system
Note on B9: Martin Møller: Starting length if running length vs. rotation analysis. If not this is simply just the length and the "end" and "increment" boxes should be left blank!
Note on B13: Martin Møller: Density of pile material. Bouancy substrated inside routine
Note on B14: Martin Møller: Only relevant for check of stresses
Note on B17: Evelina Vaitkunaitè: shear correction factor for Timoshenko beam theory. For circular cross section with thin wall: ksf=(2*(1+v))/(4+3*v), where v is Poisson's ratio

## Z4_L11_BE_PISA
Z4_L11_BE_PISA
|  |  |  | Scour |  |  |  | Soil
n_layers | 10 | - |  | local | 0 | m |  | layer | toplevel | model_py | model_axial | gamma_eff | cu | delta_cu | phi | delta_eff | K0 | c_eff | epsilon50 | delta_epsilon50 | J | Es | delta_Es | limit_skin | limit_alpha | limit_tip | G0 | delta_G0 | poisson | q_ur | delta_q_ur | k_rm | RQD | Nq | t-multiplier | z-multiplier | p-multiplier | y-multiplier | m-multiplier | theta-multiplier | delta_phi | Dr
n_sections | 1 | - |  | ORD | 0 | m |  | [number] | [m VREF] | [text] | [text] | [kN/m³] | [kPa] | [kPa/m] | [degrees] | [degrees] | [-] | [kPa] | [-] | [m-1] | [-] | [kPa] | [kPa/m] | [kPa] | [-] | [kPa] | [kPa] | [kPa/m] | [-] | [kPa] | [kPa/m] | [-] | [-] | [-] | [-] | [-] | [-] | [-] | [-] | [-] | [degrees/m] | [%]
|  |  |  | water depth | 0 | m | 32 | 1 | 0 | EW_sand_32 | API sand | 9.7 | 0 | 0 | 34 | 29 | 0.5 | 0 | 0 | 0 | 0 | 2800 | 0 | 93 | 1 | 8640 | 7000 | 652.2 | 0.2 | 0 | 0 | 0 | 0 | 36 | 1 | 1 | 1 | 1 | 1 | 1 | 0 | 32
Pile |  |  |  | Loads |  |  | 99 | 2 | -1.1 | EW_sand_99 | API sand | 9.8 | 0 | 0 | 34 | 29 | 3 | 0 | 0 | 0 | 0 | 32900 | 0 | 93 | 1 | 8640 | 45000 | 1347.8 | 0.2 | 0 | 0 | 0 | 0 | 36 | 1 | 1 | 1 | 1 | 1 | 1 | 0 | 99
head | 0 | m VREF |  | H | 2278.1 | kN | 100 | 3 | -3 | EW_sand_100 | API sand | 9.8 | 0 | 0 | 34 | 29 | 3 | 0 | 0 | 0 | 0 | 59400 | 0 | 93 | 1 | 8640 | 83000 | 869.6 | 0.2 | 0 | 0 | 0 | 0 | 36 | 1 | 1 | 1 | 1 | 1 | 1 | 0 | 100
length (start) | 50 | m |  | Mxy | -122786 | kNm | 0 | 4 | -5.3 |  | API clay | 9.3 | 205 | 77.6 | 0 | -5 | 3 | 0 | 0.018 | 0 | 0.25 | 21400 | 0 | 0 | 1 | 0 | 185000 | 6869.6 | 0.49 | 0 | 0 | 0 | 0 | 0 | 1 | 1 | 1 | 1 | 1 | 1 | 0 | 0
length (end) | 50 | m |  | Vc | 7357 | kN | 0 | 5 | -7 |  | API clay | 8.3 | 281 | -92 | 0 | -5 | 3 | 0 | 0.018 | 0 | 0.25 | 20000 | 0 | 0 | 1 | 0 | 297000 | -4956.5 | 0.49 | 0 | 0 | 0 | 0 | 0 | 1 | 1 | 1 | 1 | 1 | 1 | 0 | 0
length (increment) | 1 | m |  | Vt | 0 | kN | 0 | 6 | -8 |  | API clay | 8.3 | 140 | 10.2 | 0 | -5 | 3 | 0 | 0.018 | 0 | 0.5 | 17600 | 0 | 0 | 1 | 0 | 126000 | 9652.2 | 0.49 | 0 | 0 | 0 | 0 | 0 | 1 | 1 | 1 | 1 | 1 | 1 | 0 | 0
outer diameter | 9.6 | m |  | Mz | 10850.2 | kN | 64 | 7 | -24.5 | EW_sand_64 | API sand | 9.1 | 0 | 0 | 29 | 24 | 0.8 | 0 | 0 | 0 | 0 | 20000 | 0 | 78.2 | 1 | 4420 | 133000 | -217.4 | 0.2 | 0 | 0 | 0 | 0 | 18.4 | 1 | 1 | 1 | 1 | 1 | 1 | 0 | 64
density | 78 | kN/m³ |  | Settings |  |  | 0 | 8 | -27.3 |  | API clay | 8.8 | 144 | 24.4 | 0 | -5 | 2.7 | 0 | 0.018 | 0 | 0.5 | 27400 | 0 | 0 | 1 | 0 | 146000 | 22521.7 | 0.49 | 0 | 0 | 0 | 0 | 0 | 1 | 1 | 1 | 1 | 1 | 1 | 0 | 0
sigma_y | 355000 | kPa |  | pile_type | open | text | 0 | 9 | -42 |  | API clay | 8.5 | 110 | 1.8 | 0 | -5 | 0.7 | 0 | 0.018 | 0 | 0.5 | 9700 | 0 | 0 | 1 | 0 | 134000 | 695.7 | 0.49 | 0 | 0 | 0 | 0 | 0 | 1 | 1 | 1 | 1 | 1 | 1 | 0 | 0
E | 207000000 | kPa |  |  |  |  | 0 | 10 | -48 |  | API clay | 8.7 | 602 | 2.2 | 0 | -5 | 2.5 | 0 | 0.018 | 0 | 0.25 | 51400 | 0 | 0 | 1 | 0 | 839000 | 6956.5 | 0.49 | 0 | 0 | 0 | 0 | 0 | 1 | 1 | 1 | 1 | 1 | 1 | 0 | 0
G | 79000000 | kPa
ksf | 0.53
section | cross_section.toplevel | cross_section.thickness
[number] | [m VREF] | [m]
1 | 0 | 0.09
zone 1
[29 empty] | delta | f1 | q1
[29 empty] | 15 | 48 | 1900 | 8
[29 empty] | 16 | 51.8 | 2100 | 8.8
[29 empty] | 17 | 55.6 | 2300 | 9.6
[29 empty] | 18 | 59.4 | 2500 | 10.4
[29 empty] | 19 | 63.2 | 2700 | 11.2
[29 empty] | 20 | 67 | 2900 | 12
[29 empty] | 21 | 69.8 | 3280 | 13.6
[29 empty] | 22 | 72.6 | 3660 | 15.2
[29 empty] | 23 | 75.4 | 4040 | 16.8
[29 empty] | 24 | 78.2 | 4420 | 18.4
[29 empty] | 25 | 81 | 4800 | 20
[29 empty] | 26 | 84 | 5760 | 24
[29 empty] | 27 | 87 | 6720 | 28
[29 empty] | 28 | 90 | 7680 | 32
[29 empty] | 29 | 93 | 8640 | 36
[29 empty] | 30 | 96 | 9600 | 40
[29 empty] | 31 | 99.8 | 10080 | 42
[29 empty] | 32 | 103.6 | 10560 | 44
[29 empty] | 33 | 107.4 | 11040 | 46
[29 empty] | 34 | 111.2 | 11520 | 48
[29 empty] | 35 | 115 | 12000 | 50
Note on A1: Martin Møller: Takes the name from the tab
Note on G4: Martin Møller: Removes soil from top of profile
Note on S4: Martin Møller: For sand 1.0 for closed ended and 0.8 for open ended is recomended
Note on G5: Martin Møller: Removes soil from top of profile
Note on G6: Martin Møller: Water depth including scour. Only used for printing, not used in calculation!
Note on G8: Martin Møller: If pile head is fixed, eg. jacket structure, M and H have same sign. If pile head is free, the signs have to be opposite. Please refer til coordinate system
Note on B9: Martin Møller: Starting length if running length vs. rotation analysis. If not this is simply just the length and the "end" and "increment" boxes should be left blank!
Note on B13: Martin Møller: Density of pile material. Bouancy substrated inside routine
Note on B14: Martin Møller: Only relevant for check of stresses
Note on B17: Evelina Vaitkunaitè: shear correction factor for Timoshenko beam theory. For circular cross section with thin wall: ksf=(2*(1+v))/(4+3*v), where v is Poisson's ratio

## Z5_L57_BE_PISA
Z5_L57_BE_PISA
|  |  |  | Scour |  |  |  | Soil
n_layers | 11 | - |  | local | 0 | m |  | layer | toplevel | model_py | model_axial | gamma_eff | cu | delta_cu | phi | delta_eff | K0 | c_eff | epsilon50 | delta_epsilon50 | J | Es | delta_Es | limit_skin | limit_alpha | limit_tip | G0 | delta_G0 | poisson | q_ur | delta_q_ur | k_rm | RQD | Nq | t-multiplier | z-multiplier | p-multiplier | y-multiplier | m-multiplier | theta-multiplier | delta_phi | Dr
n_sections | 1 | - |  | ORD | 0 | m |  | [number] | [m VREF] | [text] | [text] | [kN/m³] | [kPa] | [kPa/m] | [degrees] | [degrees] | [-] | [kPa] | [-] | [m-1] | [-] | [kPa] | [kPa/m] | [kPa] | [-] | [kPa] | [kPa] | [kPa/m] | [-] | [kPa] | [kPa/m] | [-] | [-] | [-] | [-] | [-] | [-] | [-] | [-] | [-] | [degrees/m] | [%]
|  |  |  | water depth | 0 | m | 71 | 1 | 0 | EW_sand_71 | API sand | 9.7 | 0 | 0 | 36 | 31 | 0.5 | 0 | 0 | 0 | 0 | 2800 | 0 | 99.8 | 1 | 10080 | 5000 | 521.7 | 0.2 | 0 | 0 | 0 | 0 | 42 | 1 | 1 | 1 | 1 | 1 | 1 | 0 | 71
Pile |  |  |  | Loads |  |  | 77 | 2 | -0.5 | EW_sand_77 | API sand | 9.7 | 0 | 0 | 41 | 36 | 0.5 | 0 | 0 | 0 | 0 | 15200 | 0 | 118.8 | 1 | 12480 | 22000 | 391.3 | 0.2 | 0 | 0 | 0 | 0 | 52 | 1 | 1 | 1 | 1 | 1 | 1 | 0 | 77
head | 0 | m VREF |  | H | 2278.1 | kN | 76 | 3 | -1 | EW_sand_76 | API sand | 9.7 | 0 | 0 | 42 | 37 | 0.5 | 0 | 0 | 0 | 0 | 25700 | 0 | 122.6 | 1 | 12960 | 36000 | 304.3 | 0.2 | 0 | 0 | 0 | 0 | 54 | 1 | 1 | 1 | 1 | 1 | 1 | 0 | 76
length (start) | 50 | m |  | Mxy | -122786 | kNm | 70 | 4 | -2 | EW_sand_70 | API sand | 9.6 | 0 | 0 | 42 | 37 | 1.8 | 0 | 0 | 0 | 0 | 35000 | 0 | 122.6 | 1 | 12960 | 55000 | -43.5 | 0.2 | 0 | 0 | 0 | 0 | 54 | 1 | 1 | 1 | 1 | 1 | 1 | 0 | 70
length (end) | 50 | m |  | Vc | 7357 | kN | 0 | 5 | -3.6 |  | API clay | 9.5 | 258 | 6.6 | 0 | -5 | 3 | 0 | 0.018 | 0 | 0.25 | 42100 | 0 | 0 | 1 | 0 | 247000 | 3739.1 | 0.49 | 0 | 0 | 0 | 0 | 0 | 1 | 1 | 1 | 1 | 1 | 1 | 0 | 0
length (increment) | 1 | m |  | Vt | 0 | kN | 0 | 6 | -13 |  | API clay | 9.5 | 122 | 11.2 | 0 | -5 | 2.5 | 0 | 0.018 | 0 | 0.25 | 20400 | 0 | 0 | 1 | 0 | 107000 | 1478.3 | 0.49 | 0 | 0 | 0 | 0 | 0 | 1 | 1 | 1 | 1 | 1 | 1 | 0 | 0
outer diameter | 9.6 | m |  | Mz | 10850.2 | kN | 0 | 7 | -15.5 |  | API clay | 9 | 363 | 25.2 | 0 | -5 | 3 | 0 | 0.018 | 0 | 0.25 | 28500 | 0 | 0 | 1 | 0 | 506000 | 4217.4 | 0.49 | 0 | 0 | 0 | 0 | 0 | 1 | 1 | 1 | 1 | 1 | 1 | 0 | 0
density | 78 | kN/m³ |  | Settings |  |  | 71 | 8 | -18 | EW_sand_70 | API sand | 8.5 | 0 | 0 | 30 | 25 | 1.2 | 0 | 0 | 0 | 0 | 23600 | 0 | 81 | 1 | 4800 | 138000 | -956.5 | 0.2 | 0 | 0 | 0 | 0 | 20 | 1 | 1 | 1 | 1 | 1 | 1 | 0 | 71
sigma_y | 355000 | kPa |  | pile_type | open | text | 76 | 9 | -21 | EW_sand_76 | API sand | 8.5 | 0 | 0 | 30 | 25 | 1.2 | 0 | 0 | 0 | 0 | 30300 | 0 | 81 | 1 | 4800 | 122000 | 1739.1 | 0.2 | 0 | 0 | 0 | 0 | 20 | 1 | 1 | 1 | 1 | 1 | 1 | 0 | 76
E | 207000000 | kPa |  |  |  |  | 22 | 10 | -26.8 | EW_sand_22 | API sand | 9.8 | 0 | 0 | 26 | 21 | 0.5 | 0 | 0 | 0 | 0 | 20200 | 0 | 69.8 | 1 | 3280 | 119000 | 130.4 | 0.2 | 0 | 0 | 0 | 0 | 13.6 | 1 | 1 | 1 | 1 | 1 | 1 | 0 | 22
G | 79000000 | kPa |  |  |  |  | 0 | 11 | -45.8 |  | API clay | 8.9 | 404 | 6 | 0 | -5 | 1.9 | 0 | 0.018 | 0 | 0.25 | 40900 | 0 | 0 | 1 | 0 | 534000 | 16173.9 | 0.49 | 0 | 0 | 0 | 0 | 0 | 1 | 1 | 1 | 1 | 1 | 1 | 0 | 0
ksf | 0.53
section | cross_section.toplevel | cross_section.thickness
[number] | [m VREF] | [m]
1 | 0 | 0.09
zone 5
[29 empty] | delta | f1 | q1
[29 empty] | 15 | 48 | 1900 | 8
[29 empty] | 16 | 51.8 | 2100 | 8.8
[29 empty] | 17 | 55.6 | 2300 | 9.6
[29 empty] | 18 | 59.4 | 2500 | 10.4
[29 empty] | 19 | 63.2 | 2700 | 11.2
[29 empty] | 20 | 67 | 2900 | 12
[29 empty] | 21 | 69.8 | 3280 | 13.6
[29 empty] | 22 | 72.6 | 3660 | 15.2
[29 empty] | 23 | 75.4 | 4040 | 16.8
[29 empty] | 24 | 78.2 | 4420 | 18.4
[29 empty] | 25 | 81 | 4800 | 20
[29 empty] | 26 | 84 | 5760 | 24
[29 empty] | 27 | 87 | 6720 | 28
[29 empty] | 28 | 90 | 7680 | 32
[29 empty] | 29 | 93 | 8640 | 36
[29 empty] | 30 | 96 | 9600 | 40
[29 empty] | 31 | 99.8 | 10080 | 42
[29 empty] | 32 | 103.6 | 10560 | 44
[29 empty] | 33 | 107.4 | 11040 | 46
[29 empty] | 34 | 111.2 | 11520 | 48
[29 empty] | 35 | 115 | 12000 | 50
Note on A1: Martin Møller: Takes the name from the tab
Note on G4: Martin Møller: Removes soil from top of profile
Note on S4: Martin Møller: For sand 1.0 for closed ended and 0.8 for open ended is recomended
Note on G5: Martin Møller: Removes soil from top of profile
Note on G6: Martin Møller: Water depth including scour. Only used for printing, not used in calculation!
Note on G8: Martin Møller: If pile head is fixed, eg. jacket structure, M and H have same sign. If pile head is free, the signs have to be opposite. Please refer til coordinate system
Note on B9: Martin Møller: Starting length if running length vs. rotation analysis. If not this is simply just the length and the "end" and "increment" boxes should be left blank!
Note on B13: Martin Møller: Density of pile material. Bouancy substrated inside routine
Note on B14: Martin Møller: Only relevant for check of stresses
Note on B17: Evelina Vaitkunaitè: shear correction factor for Timoshenko beam theory. For circular cross section with thin wall: ksf=(2*(1+v))/(4+3*v), where v is Poisson's ratio

## z2
id | layer | rev | top level | bot level | description | legend | density | model py | model axial | gamma eff | cu | cu lb | cu ub | delta cu | delta cu lb | delta cu ub | c eff | phi | phi lb | phi ub | delta eff | delta eff lb | delta eff ub | Es | delta Es | Es lb | Es ub | k0 | epsilon50 | epsilon0 lb | epsilon50 ub | delta epsilon50 | J | unit skin | unit tip | limit skin | limit skin lb | limit skin ub | limit alpha | limit tip | limit tip lb | limit tip ub | G0 | g0 lb | G0 ub | delta G0 | delta G0 lb | delta G0 ub | poisson | qur py | qur py lb | qur py ub | qur axial | qur axial lb | qur axial ub | krm | RQD | Nq | Nq lb | Nq ub | t multi | z ulti | p multi | y multi | y multi 100000 | A factor
Z2_L12 | 1 | 0 | 0 | -0.9 | Sand | 0 | 0 | Kirsch Sand | API sand | 9.7 | 0 | 0 | 0 | 0 | 0 | 0 | 0 | 40 | 37 | 43 | 35 | 32 | 38 | 8400 | 0 | 8400 | 8400 | 0.5 | 0 | 0 | 0 | 0 | 0 | 0 | 0 | 115 | 103.6 | 122.6 | 1 | 12000 | 10560 | 12960 | 5000 | 0 | 9000 | 1043.5 | 1087 | 1087 | 0.2 | 0 | 0 | 0 | 0 | 0 | 0 | 0 | 0 | 50 | 44 | 54 | 1 | 1 | 1 | 1 | 0 | 0.9 | prelim | CLIENT | SDNN | 2021-03-15 15:18
Z2_L12 | 2 | 0 | -0.9 | -1.5 | Sand | 0 | 0 | Kirsch Sand | API sand | 9.7 | 0 | 0 | 0 | 0 | 0 | 0 | 0 | 41 | 38 | 44 | 36 | 33 | 39 | 17900 | 0 | 17900 | 17900 | 0.5 | 0 | 0 | 0 | 0 | 0 | 0 | 0 | 118.8 | 107.4 | 122.6 | 1 | 12480 | 11040 | 12960 | 30000 | 22000 | 38000 | 217.4 | 217.4 | 217.4 | 0.2 | 0 | 0 | 0 | 0 | 0 | 0 | 0 | 0 | 52 | 46 | 54 | 1 | 1 | 1 | 1 | 0 | 0.9 | prelim | CLIENT | SDNN | 2021-03-15 15:18
Z2_L12 | 3 | 0 | -1.5 | -2 | Clay | 0 | 0 | Kirsch soft clay | API clay | 9.3 | 162 | 126 | 197 | -34 | -34 | -32 | 0 | 0 | 0 | 0 | 0 | 0 | 0 | 11100 | 0 | 11100 | 11100 | 3 | 0.018 | 0.0225 | 0.015 | 0 | 0.5 | 0 | 0 | 0 | 0 | 0 | 1 | 0 | 0 | 0 | 135000 | 88000 | 182000 | -695.7 | -739.1 | -739.1 | 0.49 | 0 | 0 | 0 | 0 | 0 | 0 | 0 | 0 | 0 | 0 | 0 | 1 | 1 | 1 | 1 | 0 | 0.9 | prelim | CLIENT | SDNN | 2021-03-15 21:27
Z2_L12 | 4 | 0 | -2 | -4 | Sand | 0 | 0 | Kirsch Sand | API sand | 10 | 0 | 0 | 0 | 0 | 0 | 0 | 0 | 31 | 29 | 34 | 26 | 24 | 29 | 14500 | 0 | 14500 | 14500 | 2.8 | 0 | 0 | 0 | 0 | 0 | 0 | 0 | 84 | 78.2 | 93 | 1 | 5760 | 4420 | 8640 | 53000 | 40000 | 67000 | 347.8 | 304.3 | 304.3 | 0.2 | 0 | 0 | 0 | 0 | 0 | 0 | 0 | 0 | 24 | 18.4 | 36 | 1 | 1 | 1 | 1 | 0 | 0.9 | prelim | CLIENT | SDNN | 2021-03-15 15:18
Z2_L12 | 5 | 0 | -4 | -9.6 | Sand | 0 | 0 | Kirsch Sand | API sand | 10 | 0 | 0 | 0 | 0 | 0 | 0 | 0 | 30 | 27 | 32 | 25 | 22 | 27 | 12600 | 0 | 12600 | 12600 | 1.6 | 0 | 0 | 0 | 0 | 0 | 0 | 0 | 81 | 72.6 | 87 | 1 | 4800 | 3660 | 6720 | 57000 | 38000 | 75000 | 1782.6 | 1782.6 | 1782.6 | 0.2 | 0 | 0 | 0 | 0 | 0 | 0 | 0 | 0 | 20 | 15.2 | 28 | 1 | 1 | 1 | 1 | 0 | 0.9 | prelim | CLIENT | SDNN | 2021-03-15 15:18
Z2_L12 | 6 | 0 | -9.6 | -15 | Clay | 0 | 0 | Kirsch soft clay | API clay | 8.9 | 133 | 107 | 167 | -2.4 | -2.6 | -2.6 | 0 | 0 | 0 | 0 | 0 | 0 | 0 | 9500 | 0 | 9500 | 9500 | 2.5 | 0.018 | 0.0225 | 0.015 | 0 | 0.5 | 0 | 0 | 0 | 0 | 0 | 1 | 0 | 0 | 0 | 115000 | 77000 | 161000 | -434.8 | -478.3 | -434.8 | 0.49 | 0 | 0 | 0 | 0 | 0 | 0 | 0 | 0 | 0 | 0 | 0 | 1 | 1 | 1 | 1 | 0 | 0.9 | prelim | CLIENT | SDNN | 2021-03-15 21:27
Z2_L12 | 7 | 0 | -15 | -25 | Sand | 0 | 0 | Kirsch Sand | API sand | 9 | 0 | 0 | 0 | 0 | 0 | 0 | 0 | 31 | 28 | 33 | 26 | 23 | 28 | 31100 | 0 | 31100 | 31100 | 1.3 | 0 | 0 | 0 | 0 | 0 | 0 | 0 | 84 | 75.4 | 90 | 1 | 5760 | 4040 | 7680 | 125000 | 92000 | 157000 | 1304.3 | 1304.3 | 1347.8 | 0.49 | 0 | 0 | 0 | 0 | 0 | 0 | 0 | 0 | 24 | 16.8 | 32 | 1 | 1 | 1 | 1 | 0 | 0.9 | prelim | CLIENT | SDNN | 2021-03-15 23:44
Z2_L12 | 8 | 0 | -25 | -32 | Sand | 0 | 0 | Kirsch Sand | API sand | 9 | 0 | 0 | 0 | 0 | 0 | 0 | 0 | 31 | 29 | 34 | 26 | 24 | 29 | 43100 | 0 | 43100 | 43100 | 1.2 | 0 | 0 | 0 | 0 | 0 | 0 | 0 | 84 | 78.2 | 93 | 1 | 5760 | 4420 | 8640 | 162000 | 122000 | 203000 | 869.6 | 869.6 | 869.6 | 0.49 | 0 | 0 | 0 | 0 | 0 | 0 | 0 | 0 | 24 | 18.4 | 36 | 1 | 1 | 1 | 1 | 0 | 0.9 | prelim | CLIENT | SDNN | 2021-03-15 23:44
Z2_L12 | 9 | 0 | -32 | -34.5 | Sand | 0 | 0 | Kirsch Sand | API sand | 9 | 0 | 0 | 0 | 0 | 0 | 0 | 0 | 30 | 28 | 32 | 25 | 23 | 27 | 30000 | 0 | 30000 | 30000 | 1 | 0 | 0 | 0 | 0 | 0 | 0 | 0 | 81 | 75.4 | 87 | 1 | 4800 | 4040 | 6720 | 180000 | 141000 | 219000 | -1000 | -1043.5 | -1000 | 0.49 | 0 | 0 | 0 | 0 | 0 | 0 | 0 | 0 | 20 | 16.8 | 28 | 1 | 1 | 1 | 1 | 0 | 0.9 | prelim | CLIENT | SDNN | 2021-03-15 23:44
Z2_L12 | 10 | 0 | -34.5 | -48 | Clay | 0 | 0 | Kirsch soft clay | API clay | 8.3 | 268 | 223 | 314 | 9.4 | 9.4 | 9.4 | 0 | 0 | 0 | 0 | 0 | 0 | 0 | 25500 | 0 | 25500 | 25500 | 1.9 | 0.018 | 0.0225 | 0.015 | 0 | 0.25 | 0 | 0 | 0 | 0 | 0 | 1 | 0 | 0 | 0 | 313000 | 223000 | 404000 | 8260.9 | 8260.9 | 8217.4 | 0.49 | 0 | 0 | 0 | 0 | 0 | 0 | 0 | 0 | 0 | 0 | 0 | 1 | 1 | 1 | 1 | 0 | 0.9 | prelim | CLIENT | SDNN | 2021-03-15 21:27
Z2_L12 | 11 | 0 | -48 | -57 | Clay | 0 | 0 | Kirsch soft clay | API clay | 8.8 | 1093 | 1038 | 1164 | -51.3 | -51.3 | -51.2 | 0 | 0 | 0 | 0 | 0 | 0 | 0 | 64900 | 0 | 64900 | 64900 | 3 | 0.018 | 0.0225 | 0.015 | 0 | 0.25 | 0 | 0 | 0 | 0 | 0 | 1 | 0 | 0 | 0 | 1192000 | 1100000 | 1303000 | 0 | 0 | 0 | 0.49 | 0 | 0 | 0 | 0 | 0 | 0 | 0 | 0 | 0 | 0 | 0 | 1 | 1 | 1 | 1 | 0 | 0.9 | prelim | CLIENT | SDNN | 2021-03-15 21:27
Z2_L12 | 12 | 0 | -57 | -65 | Clay | 0 | 0 | Kirsch soft clay | API clay | 8.8 | 1050 | 998 | 1110 | 0 | 0 | 0 | 0 | 0 | 0 | 0 | 0 | 0 | 0 | 84200 | 0 | 84200 | 84200 | 3 | 0.018 | 0.0225 | 0.015 | 0 | 0.25 | 0 | 0 | 0 | 0 | 0 | 1 | 0 | 0 | 0 | 1652000 | 1551000 | 1769000 | 0 | 0 | 0 | 0.49 | 0 | 0 | 0 | 0 | 0 | 0 | 0 | 0 | 0 | 0 | 0 | 1 | 1 | 1 | 1 | 0 | 0.9 | prelim | CLIENT | SDNN | 2021-03-15 21:27
Z2_L12 | 13 | 0 | -65 | -68 | Clay | 0 | 0 | Kirsch soft clay | API clay | 8.5 | 1094 | 1029 | 1161 | -41.3 | -41 | -41 | 0 | 0 | 0 | 0 | 0 | 0 | 0 | 77300 | 0 | 77300 | 77300 | 3 | 0.018 | 0.0225 | 0.015 | 0 | 0.25 | 0 | 0 | 0 | 0 | 0 | 1 | 0 | 0 | 0 | 1715000 | 1592000 | 1843000 | -9782.6 | -9782.6 | -9782.6 | 0.49 | 0 | 0 | 0 | 0 | 0 | 0 | 0 | 0 | 0 | 0 | 0 | 1 | 1 | 1 | 1 | 0 | 0.9 | prelim | CLIENT | SDNN | 2021-03-15 21:27
Z2_L12 | 14 | 0 | -68 | -80 | Clay | 0 | 0 | Kirsch soft clay | API clay | 8.7 | 1020 | 977 | 1064 | 11 | 11 | 11 | 0 | 0 | 0 | 0 | 0 | 0 | 0 | 87100 | 0 | 87100 | 87100 | 3 | 0.018 | 0.0225 | 0.015 | 0 | 0.25 | 0 | 0 | 0 | 0 | 0 | 1 | 0 | 0 | 0 | 1601000 | 1514000 | 1687000 | 11565.2 | 11565.2 | 11608.7 | 0.49 | 0 | 0 | 0 | 0 | 0 | 0 | 0 | 0 | 0 | 0 | 0 | 1 | 1 | 1 | 1 | 0 | 0.9 | prelim | CLIENT | SDNN | 2021-03-15 21:27

## z3
id | layer | rev | top level | bot level | description | legend | density | model py | model axial | gamma eff | cu | cu lb | cu ub | delta cu | delta cu lb | delta cu ub | c eff | phi | phi lb | phi ub | delta eff | delta eff lb | delta eff ub | Es | delta Es | Es lb | Es ub | k0 | epsilon50 | epsilon0 lb | epsilon50 ub | delta epsilon50 | J | unit skin | unit tip | limit skin | limit skin lb | limit skin ub | limit alpha | limit tip | limit tip lb | limit tip ub | G0 | g0 lb | G0 ub | delta G0 | delta G0 lb | delta G0 ub | poisson | qur py | qur py lb | qur py ub | qur axial | qur axial lb | qur axial ub | krm | RQD | Nq | Nq lb | Nq ub | t multi | z ulti | p multi | y multi | y multi 100000 | A factor
Z3_L32 | 1 | 0 | 0 | -0.8 | Sand | 0 | 0 | Kirsch Sand | API sand | 9.7 | 0 | 0 | 0 | 0 | 0 | 0 | 0 | 40 | 37 | 43 | 35 | 32 | 38 | 9100 | 0 | 9100 | 9100 | 0.5 | 0 | 0 | 0 | 0 | 0 | 0 | 0 | 115 | 103.6 | 122.6 | 1 | 12000 | 10560 | 12960 | 5000 | 0 | 10000 | 1087 | 1043.5 | 1043.5 | 0.2 | 0 | 0 | 0 | 0 | 0 | 0 | 0 | 0 | 50 | 44 | 54 | 1 | 1 | 1 | 1 | 0 | 0.9 | prelim | CLIENT | SDNN | 2021-03-15 15:18
Z3_L32 | 2 | 0 | -0.8 | -1.5 | Clay | 0 | 0 | Kirsch soft clay | API clay | 10.2 | 95 | 73 | 121 | 1510 | 1480 | 1535.7 | 0 | 0 | 0 | 0 | 0 | 0 | 0 | 13500 | 0 | 13500 | 13500 | 3 | 0.018 | 0.0225 | 0.015 | 0 | 0.5 | 0 | 0 | 0 | 0 | 0 | 1 | 0 | 0 | 0 | 72000 | 45000 | 103000 | 478.3 | 434.8 | 434.8 | 0.49 | 0 | 0 | 0 | 0 | 0 | 0 | 0 | 0 | 0 | 0 | 0 | 1 | 1 | 1 | 1 | 0 | 0.9 | prelim | CLIENT | SDNN | 2021-03-15 21:27
Z3_L32 | 3 | 0 | -1.5 | -5 | Sand | 0 | 0 | Kirsch Sand | API sand | 10 | 0 | 0 | 0 | 0 | 0 | 0 | 0 | 44 | 41 | 48 | 39 | 36 | 43 | 62600 | 0 | 62600 | 62600 | 2.1 | 0 | 0 | 0 | 0 | 0 | 0 | 0 | 122.6 | 118.8 | 122.6 | 1 | 12960 | 12480 | 12960 | 57000 | 41000 | 73000 | 913 | 869.6 | 913 | 0.2 | 0 | 0 | 0 | 0 | 0 | 0 | 0 | 0 | 54 | 52 | 54 | 1 | 1 | 1 | 1 | 0 | 0.9 | prelim | CLIENT | SDNN | 2021-03-15 15:18
Z3_L32 | 4 | 0 | -5 | -9 | Sand | 0 | 0 | Kirsch Sand | API sand | 9.9 | 0 | 0 | 0 | 0 | 0 | 0 | 0 | 41 | 38 | 45 | 36 | 33 | 40 | 49700 | 0 | 49700 | 49700 | 1.2 | 0 | 0 | 0 | 0 | 0 | 0 | 0 | 118.8 | 107.4 | 122.6 | 1 | 12480 | 11040 | 12960 | 77000 | 57000 | 98000 | 652.2 | 652.2 | 608.7 | 0.2 | 0 | 0 | 0 | 0 | 0 | 0 | 0 | 0 | 52 | 46 | 54 | 1 | 1 | 1 | 1 | 0 | 0.9 | prelim | CLIENT | SDNN | 2021-03-15 15:18
Z3_L32 | 5 | 0 | -9 | -9.5 | Sand | 0 | 0 | Kirsch Sand | API sand | 9.9 | 0 | 0 | 0 | 0 | 0 | 0 | 0 | 44 | 41 | 47 | 39 | 36 | 42 | 99900 | 0 | 99900 | 99900 | 1.4 | 0 | 0 | 0 | 0 | 0 | 0 | 0 | 122.6 | 118.8 | 122.6 | 1 | 12960 | 12480 | 12960 | 104000 | 78000 | 131000 | 739.1 | 695.7 | 695.7 | 0.2 | 0 | 0 | 0 | 0 | 0 | 0 | 0 | 0 | 54 | 52 | 54 | 1 | 1 | 1 | 1 | 0 | 0.9 | prelim | CLIENT | SDNN | 2021-03-15 15:18
Z3_L32 | 6 | 0 | -9.5 | -10.5 | Sand | 0 | 0 | Kirsch Sand | API sand | 10 | 0 | 0 | 0 | 0 | 0 | 0 | 0 | 32 | 29 | 34 | 27 | 24 | 29 | 32800 | 0 | 32800 | 32800 | 2 | 0 | 0 | 0 | 0 | 0 | 0 | 0 | 87 | 78.2 | 93 | 1 | 6720 | 4420 | 8640 | 120000 | 94000 | 147000 | -608.7 | -652.2 | -608.7 | 0.2 | 0 | 0 | 0 | 0 | 0 | 0 | 0 | 0 | 28 | 18.4 | 36 | 1 | 1 | 1 | 1 | 0 | 0.9 | prelim | CLIENT | SDNN | 2021-03-15 15:18
Z3_L32 | 7 | 0 | -10.5 | -14.5 | Sand | 0 | 0 | Kirsch Sand | API sand | 10 | 0 | 0 | 0 | 0 | 0 | 0 | 0 | 30 | 28 | 33 | 25 | 23 | 28 | 22200 | 0 | 22200 | 22200 | 1.4 | 0 | 0 | 0 | 0 | 0 | 0 | 0 | 81 | 75.4 | 90 | 1 | 4800 | 4040 | 7680 | 98000 | 73000 | 124000 | 913 | 869.6 | 913 | 0.2 | 0 | 0 | 0 | 0 | 0 | 0 | 0 | 0 | 20 | 16.8 | 32 | 1 | 1 | 1 | 1 | 0 | 0.9 | prelim | CLIENT | SDNN | 2021-03-15 15:18
Z3_L32 | 8 | 0 | -14.5 | -19 | Sand | 0 | 0 | Kirsch Sand | API sand | 10 | 0 | 0 | 0 | 0 | 0 | 0 | 0 | 30 | 28 | 32 | 25 | 23 | 27 | 40000 | 0 | 40000 | 40000 | 1.2 | 0 | 0 | 0 | 0 | 0 | 0 | 0 | 81 | 75.4 | 87 | 1 | 4800 | 4040 | 6720 | 151000 | 121000 | 181000 | -1565.2 | -1565.2 | -1565.2 | 0.2 | 0 | 0 | 0 | 0 | 0 | 0 | 0 | 0 | 20 | 16.8 | 28 | 1 | 1 | 1 | 1 | 0 | 0.9 | prelim | CLIENT | SDNN | 2021-03-15 15:18
Z3_L32 | 9 | 0 | -19 | -23 | Sand | 0 | 0 | Kirsch Sand | API sand | 10 | 0 | 0 | 0 | 0 | 0 | 0 | 0 | 30 | 28 | 32 | 25 | 23 | 27 | 25000 | 0 | 25000 | 25000 | 1.1 | 0 | 0 | 0 | 0 | 0 | 0 | 0 | 81 | 75.4 | 87 | 1 | 4800 | 4040 | 6720 | 128000 | 96000 | 161000 | 739.1 | 739.1 | 695.7 | 0.2 | 0 | 0 | 0 | 0 | 0 | 0 | 0 | 0 | 20 | 16.8 | 28 | 1 | 1 | 1 | 1 | 0 | 0.9 | prelim | CLIENT | SDNN | 2021-03-15 15:18
Z3_L32 | 10 | 0 | -23 | -26 | Sand | 0 | 0 | Kirsch Sand | API sand | 9.8 | 0 | 0 | 0 | 0 | 0 | 0 | 0 | 29 | 27 | 31 | 24 | 22 | 26 | 24700 | 0 | 24700 | 24700 | 0.9 | 0 | 0 | 0 | 0 | 0 | 0 | 0 | 78.2 | 72.6 | 84 | 1 | 4420 | 3660 | 5760 | 128000 | 95000 | 160000 | 608.7 | 652.2 | 608.7 | 0.2 | 0 | 0 | 0 | 0 | 0 | 0 | 0 | 0 | 18.4 | 15.2 | 24 | 1 | 1 | 1 | 1 | 0 | 0.9 | prelim | CLIENT | SDNN | 2021-03-15 15:18
Z3_L32 | 11 | 0 | -26 | -27.5 | Sand | 0 | 0 | Kirsch Sand | API sand | 9.8 | 0 | 0 | 0 | 0 | 0 | 0 | 0 | 30 | 27 | 32 | 25 | 22 | 27 | 34100 | 0 | 34100 | 34100 | 1 | 0 | 0 | 0 | 0 | 0 | 0 | 0 | 81 | 72.6 | 87 | 1 | 4800 | 3660 | 6720 | 130000 | 94000 | 165000 | 1608.7 | 1652.2 | 1608.7 | 0.2 | 0 | 0 | 0 | 0 | 0 | 0 | 0 | 0 | 20 | 15.2 | 28 | 1 | 1 | 1 | 1 | 0 | 0.9 | prelim | CLIENT | SDNN | 2021-03-15 15:18
Z3_L32 | 12 | 0 | -27.5 | -30 | Sand | 0 | 0 | Kirsch Sand | API sand | 9.8 | 0 | 0 | 0 | 0 | 0 | 0 | 0 | 30 | 27 | 32 | 25 | 22 | 27 | 29100 | 0 | 29100 | 29100 | 0.9 | 0 | 0 | 0 | 0 | 0 | 0 | 0 | 81 | 72.6 | 87 | 1 | 4800 | 3660 | 6720 | 172000 | 135000 | 210000 | -1000 | -1000 | -1000 | 0.2 | 0 | 0 | 0 | 0 | 0 | 0 | 0 | 0 | 20 | 15.2 | 28 | 1 | 1 | 1 | 1 | 0 | 0.9 | prelim | CLIENT | SDNN | 2021-03-15 15:18
Z3_L32 | 13 | 0 | -30 | -40 | Sand | 0 | 0 | Kirsch Sand | API sand | 9.8 | 0 | 0 | 0 | 0 | 0 | 0 | 0 | 29 | 27 | 31 | 24 | 22 | 26 | 41900 | 0 | 41900 | 41900 | 0.7 | 0 | 0 | 0 | 0 | 0 | 0 | 0 | 78.2 | 72.6 | 84 | 1 | 4420 | 3660 | 5760 | 146000 | 108000 | 183000 | 1173.9 | 1217.4 | 1173.9 | 0.2 | 0 | 0 | 0 | 0 | 0 | 0 | 0 | 0 | 18.4 | 15.2 | 24 | 1 | 1 | 1 | 1 | 0 | 0.9 | prelim | CLIENT | SDNN | 2021-03-15 15:18
Z3_L32 | 14 | 0 | -40 | -46 | Sand | 0 | 0 | Kirsch Sand | API sand | 9.8 | 0 | 0 | 0 | 0 | 0 | 0 | 0 | 28 | 26 | 30 | 23 | 21 | 25 | 42000 | 0 | 42000 | 42000 | 0.6 | 0 | 0 | 0 | 0 | 0 | 0 | 0 | 75.4 | 69.8 | 81 | 1 | 4040 | 3280 | 4800 | 156000 | 118000 | 194000 | 521.7 | 521.7 | 521.7 | 0.2 | 0 | 0 | 0 | 0 | 0 | 0 | 0 | 0 | 16.8 | 13.6 | 20 | 1 | 1 | 1 | 1 | 0 | 0.9 | prelim | CLIENT | SDNN | 2021-03-15 15:18
Z3_L32 | 15 | 0 | -46 | -60 | Clay | 0 | 0 | Kirsch soft clay | API clay | 8.9 | 304 | 261 | 349 | 60.6 | 60.6 | 60.5 | 0 | 0 | 0 | 0 | 0 | 0 | 0 | 27600 | 0 | 27600 | 27600 | 1.6 | 0.018 | 0.0225 | 0.015 | 0 | 0.25 | 0 | 0 | 0 | 0 | 0 | 1 | 0 | 0 | 0 | 391000 | 304000 | 479000 | 4956.5 | 4956.5 | 4913 | 0.49 | 0 | 0 | 0 | 0 | 0 | 0 | 0 | 0 | 0 | 0 | 0 | 1 | 1 | 1 | 1 | 0 | 0.9 | prelim | CLIENT | SDNN | 2021-03-15 21:27
Z3_L32 | 16 | 0 | -60 | -80 | Clay | 0 | 0 | Kirsch soft clay | API clay | 8.9 | 535 | 535 | 579 | 30.9 | 28.7 | 30.9 | 0 | 0 | 0 | 0 | 0 | 0 | 0 | 50200 | 0 | 50200 | 50200 | 2 | 0.018 | 0.0225 | 0.015 | 0 | 0.25 | 0 | 0 | 0 | 0 | 0 | 1 | 0 | 0 | 0 | 760000 | 673000 | 847000 | 14087 | 14087 | 14087 | 0.49 | 0 | 0 | 0 | 0 | 0 | 0 | 0 | 0 | 0 | 0 | 0 | 1 | 1 | 1 | 1 | 0 | 0.9 | prelim | CLIENT | SDNN | 2021-03-15 21:27

## z4
id | layer | rev | top level | bot level | description | legend | density | model py | model axial | gamma eff | cu | cu lb | cu ub | delta cu | delta cu lb | delta cu ub | c eff | phi | phi lb | phi ub | delta eff | delta eff lb | delta eff ub | Es | delta Es | Es lb | Es ub | k0 | epsilon50 | epsilon0 lb | epsilon50 ub | delta epsilon50 | J | unit skin | unit tip | limit skin | limit skin lb | limit skin ub | limit alpha | limit tip | limit tip lb | limit tip ub | G0 | g0 lb | G0 ub | delta G0 | delta G0 lb | delta G0 ub | poisson | qur py | qur py lb | qur py ub | qur axial | qur axial lb | qur axial ub | krm | RQD | Nq | Nq lb | Nq ub | t multi | z ulti | p multi | y multi | y multi 100000 | A factor
Z4_L11 | 1 | 0 | 0 | -1.1 | Sand | 0 | 0 | Kirsch Sand | API sand | 9.7 | 0 | 0 | 0 | 0 | 0 | 0 | 0 | 34 | 31 | 37 | 29 | 26 | 32 | 2800 | 0 | 2800 | 2800 | 0.5 | 0 | 0 | 0 | 0 | 0 | 0 | 0 | 93 | 84 | 103.6 | 1 | 8640 | 5760 | 10560 | 7000 | 3000 | 11000 | 652.2 | 652.2 | 652.2 | 0.2 | 0 | 0 | 0 | 0 | 0 | 0 | 0 | 0 | 36 | 24 | 44 | 1 | 1 | 1 | 1 | 0 | 0.9 | prelim | CLIENT | SDNN | 2021-03-15 15:18
Z4_L11 | 2 | 0 | -1.1 | -3 | Sand | 0 | 0 | Kirsch Sand | API sand | 9.8 | 0 | 0 | 0 | 0 | 0 | 0 | 0 | 34 | 31 | 36 | 29 | 26 | 31 | 32900 | 0 | 32900 | 32900 | 3 | 0 | 0 | 0 | 0 | 0 | 0 | 0 | 93 | 84 | 99.8 | 1 | 8640 | 5760 | 10080 | 45000 | 31000 | 60000 | 1347.8 | 1304.3 | 1304.3 | 0.2 | 0 | 0 | 0 | 0 | 0 | 0 | 0 | 0 | 36 | 24 | 42 | 1 | 1 | 1 | 1 | 0 | 0.9 | prelim | CLIENT | SDNN | 2021-03-15 15:18
Z4_L11 | 3 | 0 | -3 | -5.3 | Sand | 0 | 0 | Kirsch Sand | API sand | 9.8 | 0 | 0 | 0 | 0 | 0 | 0 | 0 | 34 | 32 | 37 | 29 | 27 | 32 | 59400 | 0 | 59400 | 59400 | 3 | 0 | 0 | 0 | 0 | 0 | 0 | 0 | 93 | 87 | 103.6 | 1 | 8640 | 6720 | 10560 | 83000 | 61000 | 105000 | 869.6 | 869.6 | 869.6 | 0.2 | 0 | 0 | 0 | 0 | 0 | 0 | 0 | 0 | 36 | 28 | 44 | 1 | 1 | 1 | 1 | 0 | 0.9 | prelim | CLIENT | SDNN | 2021-03-15 15:18
Z4_L11 | 4 | 0 | -5.3 | -7 | Clay | 0 | 0 | Kirsch soft clay | API clay | 9.3 | 205 | 156 | 271 | 77.6 | 78.2 | 77.6 | 0 | 0 | 0 | 0 | 0 | 0 | 0 | 21400 | 0 | 21400 | 21400 | 3 | 0.018 | 0.0225 | 0.015 | 0 | 0.25 | 0 | 0 | 0 | 0 | 0 | 1 | 0 | 0 | 0 | 185000 | 105000 | 282000 | 6869.6 | 6869.6 | 6869.6 | 0.49 | 0 | 0 | 0 | 0 | 0 | 0 | 0 | 0 | 0 | 0 | 0 | 1 | 1 | 1 | 1 | 0 | 0.9 | prelim | CLIENT | SDNN | 2021-03-15 21:27
Z4_L11 | 5 | 0 | -7 | -8 | Clay | 0 | 0 | Kirsch soft clay | API clay | 8.3 | 281 | 238 | 324 | -92 | -92 | -92 | 0 | 0 | 0 | 0 | 0 | 0 | 0 | 20000 | 0 | 20000 | 20000 | 3 | 0.018 | 0.0225 | 0.015 | 0 | 0.25 | 0 | 0 | 0 | 0 | 0 | 1 | 0 | 0 | 0 | 297000 | 212000 | 381000 | -4956.5 | -4913 | -4956.5 | 0.49 | 0 | 0 | 0 | 0 | 0 | 0 | 0 | 0 | 0 | 0 | 0 | 1 | 1 | 1 | 1 | 0 | 0.9 | prelim | CLIENT | SDNN | 2021-03-15 21:27
Z4_L11 | 6 | 0 | -8 | -24.5 | Clay | 0 | 0 | Kirsch soft clay | API clay | 8.3 | 140 | 102 | 179 | 10.2 | 10.2 | 10.2 | 0 | 0 | 0 | 0 | 0 | 0 | 0 | 17600 | 0 | 17600 | 17600 | 3 | 0.018 | 0.0225 | 0.015 | 0 | 0.5 | 0 | 0 | 0 | 0 | 0 | 1 | 0 | 0 | 0 | 126000 | 45000 | 207000 | 9652.2 | 9652.2 | 9652.2 | 0.49 | 0 | 0 | 0 | 0 | 0 | 0 | 0 | 0 | 0 | 0 | 0 | 1 | 1 | 1 | 1 | 0 | 0.9 | prelim | CLIENT | SDNN | 2021-03-15 21:27
Z4_L11 | 7 | 0 | -24.5 | -27.3 | Sand | 0 | 0 | Kirsch Sand | API sand | 9.1 | 0 | 0 | 0 | 0 | 0 | 0 | 0 | 29 | 27 | 31 | 24 | 22 | 26 | 20000 | 0 | 20000 | 20000 | 0.8 | 0 | 0 | 0 | 0 | 0 | 0 | 0 | 78.2 | 72.6 | 84 | 1 | 4420 | 3660 | 5760 | 133000 | 102000 | 164000 | -217.4 | -217.4 | -260.9 | 0.2 | 0 | 0 | 0 | 0 | 0 | 0 | 0 | 0 | 18.4 | 15.2 | 24 | 1 | 1 | 1 | 1 | 0 | 0.9 | prelim | CLIENT | SDNN | 2021-03-15 15:18
Z4_L11 | 8 | 0 | -27.3 | -42 | Clay | 0 | 0 | Kirsch soft clay | API clay | 8.8 | 144 | 101 | 187 | 24.4 | 24.4 | 24.5 | 0 | 0 | 0 | 0 | 0 | 0 | 0 | 27400 | 0 | 27400 | 27400 | 2.7 | 0.018 | 0.0225 | 0.015 | 0 | 0.5 | 0 | 0 | 0 | 0 | 0 | 1 | 0 | 0 | 0 | 146000 | 59000 | 233000 | 22521.7 | 22521.7 | 22521.7 | 0.49 | 0 | 0 | 0 | 0 | 0 | 0 | 0 | 0 | 0 | 0 | 0 | 1 | 1 | 1 | 1 | 0 | 0.9 | prelim | CLIENT | SDNN | 2021-03-15 21:27
Z4_L11 | 9 | 0 | -42 | -48 | Clay | 0 | 0 | Kirsch soft clay | API clay | 8.5 | 110 | 90 | 131 | 1.8 | 1.8 | 1.8 | 0 | 0 | 0 | 0 | 0 | 0 | 0 | 9700 | 0 | 9700 | 9700 | 0.7 | 0.018 | 0.0225 | 0.015 | 0 | 0.5 | 0 | 0 | 0 | 0 | 0 | 1 | 0 | 0 | 0 | 134000 | 84000 | 183000 | 695.7 | 695.7 | 695.7 | 0.49 | 0 | 0 | 0 | 0 | 0 | 0 | 0 | 0 | 0 | 0 | 0 | 1 | 1 | 1 | 1 | 0 | 0.9 | prelim | CLIENT | SDNN | 2021-03-15 21:27
Z4_L11 | 10 | 0 | -48 | -80 | Clay | 0 | 0 | Kirsch soft clay | API clay | 8.7 | 602 | 559 | 646 | 2.2 | 2.2 | 2.2 | 0 | 0 | 0 | 0 | 0 | 0 | 0 | 51400 | 0 | 51400 | 51400 | 2.5 | 0.018 | 0.0225 | 0.015 | 0 | 0.25 | 0 | 0 | 0 | 0 | 0 | 1 | 0 | 0 | 0 | 839000 | 753000 | 926000 | 6956.5 | 6956.5 | 6956.5 | 0.49 | 0 | 0 | 0 | 0 | 0 | 0 | 0 | 0 | 0 | 0 | 0 | 1 | 1 | 1 | 1 | 0 | 0.9 | prelim | CLIENT | SDNN | 2021-03-15 21:27

## z5
id | layer | rev | top level | bot level | description | legend | density | model py | model axial | gamma eff | cu | cu lb | cu ub | delta cu | delta cu lb | delta cu ub | c eff | phi | phi lb | phi ub | delta eff | delta eff lb | delta eff ub | Es | delta Es | Es lb | Es ub | k0 | epsilon50 | epsilon0 lb | epsilon50 ub | delta epsilon50 | J | unit skin | unit tip | limit skin | limit skin lb | limit skin ub | limit alpha | limit tip | limit tip lb | limit tip ub | G0 | g0 lb | G0 ub | delta G0 | delta G0 lb | delta G0 ub | poisson | qur py | qur py lb | qur py ub | qur axial | qur axial lb | qur axial ub | krm | RQD | Nq | Nq lb | Nq ub | t multi | z ulti | p multi | y multi | y multi 100000 | A factor
Z5_57 | 1 | 0 | 0 | -0.5 | Sand | 0 | 0 | Kirsch Sand | API sand | 9.7 | 0 | 0 | 0 | 0 | 0 | 0 | 0 | 36 | 33 | 39 | 31 | 28 | 34 | 2800 | 0 | 2800 | 2800 | 0.5 | 0 | 0 | 0 | 0 | 0 | 0 | 0 | 99.8 | 90 | 111.2 | 1 | 10080 | 7680 | 11520 | 5000 | 2000 | 8000 | 521.7 | 521.7 | 521.7 | 0.2 | 0 | 0 | 0 | 0 | 0 | 0 | 0 | 0 | 42 | 32 | 48 | 1 | 1 | 1 | 1 | 0 | 0.9 | prelim | CLIENT | SDNN | 2021-03-15 15:18
Z5_57 | 2 | 0 | -0.5 | -1 | Sand | 0 | 0 | Kirsch Sand | API sand | 9.7 | 0 | 0 | 0 | 0 | 0 | 0 | 0 | 41 | 38 | 44 | 36 | 33 | 39 | 15200 | 0 | 15200 | 15200 | 0.5 | 0 | 0 | 0 | 0 | 0 | 0 | 0 | 118.8 | 107.4 | 122.6 | 1 | 12480 | 11040 | 12960 | 22000 | 15000 | 29000 | 391.3 | 391.3 | 391.3 | 0.2 | 0 | 0 | 0 | 0 | 0 | 0 | 0 | 0 | 52 | 46 | 54 | 1 | 1 | 1 | 1 | 0 | 0.9 | prelim | CLIENT | SDNN | 2021-03-15 15:18
Z5_57 | 3 | 0 | -1 | -2 | Sand | 0 | 0 | Kirsch Sand | API sand | 9.7 | 0 | 0 | 0 | 0 | 0 | 0 | 0 | 42 | 39 | 45 | 37 | 34 | 40 | 25700 | 0 | 25700 | 25700 | 0.5 | 0 | 0 | 0 | 0 | 0 | 0 | 0 | 122.6 | 111.2 | 122.6 | 1 | 12960 | 11520 | 12960 | 36000 | 26000 | 46000 | 304.3 | 347.8 | 304.3 | 0.2 | 0 | 0 | 0 | 0 | 0 | 0 | 0 | 0 | 54 | 48 | 54 | 1 | 1 | 1 | 1 | 0 | 0.9 | prelim | CLIENT | SDNN | 2021-03-15 15:18
Z5_57 | 4 | 0 | -2 | -3.6 | Sand | 0 | 0 | Kirsch Sand | API sand | 9.6 | 0 | 0 | 0 | 0 | 0 | 0 | 0 | 42 | 39 | 45 | 37 | 34 | 40 | 35000 | 0 | 35000 | 35000 | 1.8 | 0 | 0 | 0 | 0 | 0 | 0 | 0 | 122.6 | 111.2 | 122.6 | 1 | 12960 | 11520 | 12960 | 55000 | 41000 | 68000 | -43.5 | 0 | -43.5 | 0.2 | 0 | 0 | 0 | 0 | 0 | 0 | 0 | 0 | 54 | 48 | 54 | 1 | 1 | 1 | 1 | 0 | 0.9 | prelim | CLIENT | SDNN | 2021-03-15 15:18
Z5_57 | 5 | 0 | -3.6 | -13 | Clay | 0 | 0 | Kirsch soft clay | API clay | 9.5 | 258 | 206 | 311 | 6.6 | 6.6 | 6.6 | 0 | 0 | 0 | 0 | 0 | 0 | 0 | 42100 | 0 | 42100 | 42100 | 3 | 0.018 | 0.0225 | 0.015 | 0 | 0.25 | 0 | 0 | 0 | 0 | 0 | 1 | 0 | 0 | 0 | 247000 | 160000 | 334000 | 3739.1 | 3739.1 | 3739.1 | 0.49 | 0 | 0 | 0 | 0 | 0 | 0 | 0 | 0 | 0 | 0 | 0 | 1 | 1 | 1 | 1 | 0 | 0.9 | prelim | CLIENT | SDNN | 2021-03-15 21:27
Z5_57 | 6 | 0 | -13 | -15.5 | Clay | 0 | 0 | Kirsch soft clay | API clay | 9.5 | 122 | 93 | 152 | 11.2 | 11.2 | 11.2 | 0 | 0 | 0 | 0 | 0 | 0 | 0 | 20400 | 0 | 20400 | 20400 | 2.5 | 0.018 | 0.0225 | 0.015 | 0 | 0.25 | 0 | 0 | 0 | 0 | 0 | 1 | 0 | 0 | 0 | 107000 | 64000 | 151000 | 1478.3 | 1478.3 | 1478.3 | 0.49 | 0 | 0 | 0 | 0 | 0 | 0 | 0 | 0 | 0 | 0 | 0 | 1 | 1 | 1 | 1 | 0 | 0.9 | prelim | CLIENT | SDNN | 2021-03-15 21:27
Z5_57 | 7 | 0 | -15.5 | -18 | Clay | 0 | 0 | Kirsch soft clay | API clay | 9 | 363 | 291 | 451 | 25.2 | 25.2 | 25.2 | 0 | 0 | 0 | 0 | 0 | 0 | 0 | 28500 | 0 | 28500 | 28500 | 3 | 0.018 | 0.0225 | 0.015 | 0 | 0.25 | 0 | 0 | 0 | 0 | 0 | 1 | 0 | 0 | 0 | 506000 | 389000 | 659000 | 4217.4 | 4260.9 | 4260.9 | 0.49 | 0 | 0 | 0 | 0 | 0 | 0 | 0 | 0 | 0 | 0 | 0 | 1 | 1 | 1 | 1 | 0 | 0.9 | prelim | CLIENT | SDNN | 2021-03-15 21:27
Z5_57 | 8 | 0 | -18 | -21 | Sand | 0 | 0 | Kirsch Sand | API sand | 8.5 | 0 | 0 | 0 | 0 | 0 | 0 | 0 | 30 | 28 | 32 | 25 | 23 | 27 | 23600 | 0 | 23600 | 23600 | 1.2 | 0 | 0 | 0 | 0 | 0 | 0 | 0 | 81 | 75.4 | 87 | 1 | 4800 | 4040 | 6720 | 138000 | 108000 | 168000 | -956.5 | -956.5 | -956.5 | 0.2 | 0 | 0 | 0 | 0 | 0 | 0 | 0 | 0 | 20 | 16.8 | 28 | 1 | 1 | 1 | 1 | 0 | 0.9 | prelim | CLIENT | SDNN | 2021-03-15 15:18
Z5_57 | 9 | 0 | -21 | -26.8 | Sand | 0 | 0 | Kirsch Sand | API sand | 8.5 | 0 | 0 | 0 | 0 | 0 | 0 | 0 | 30 | 28 | 33 | 25 | 23 | 28 | 30300 | 0 | 30300 | 30300 | 1.2 | 0 | 0 | 0 | 0 | 0 | 0 | 0 | 81 | 75.4 | 90 | 1 | 4800 | 4040 | 7680 | 122000 | 88000 | 155000 | 1739.1 | 1782.6 | 1782.6 | 0.2 | 0 | 0 | 0 | 0 | 0 | 0 | 0 | 0 | 20 | 16.8 | 32 | 1 | 1 | 1 | 1 | 0 | 0.9 | prelim | CLIENT | SDNN | 2021-03-15 15:18
Z5_57 | 10 | 0 | -26.8 | -45.8 | Sand | 0 | 0 | Kirsch Sand | API sand | 9.8 | 0 | 0 | 0 | 0 | 0 | 0 | 0 | 26 | 25.5 | 28 | 21 | 20.5 | 23 | 20200 | 0 | 20200 | 20200 | 0.5 | 0 | 0 | 0 | 0 | 0 | 0 | 0 | 69.8 | 67 | 75.4 | 1 | 3280 | 2900 | 4040 | 119000 | 91000 | 148000 | 130.4 | 130.4 | 130.4 | 0.2 | 0 | 0 | 0 | 0 | 0 | 0 | 0 | 0 | 13.6 | 12 | 16.8 | 1 | 1 | 1 | 1 | 0 | 0.9 | prelim | CLIENT | SDNN | 2021-03-15 15:18
Z5_57 | 11 | 0 | -45.8 | -80 | Clay | 0 | 0 | Kirsch soft clay | API clay | 8.9 | 404 | 361 | 449 | 6 | 6 | 5.9 | 0 | 0 | 0 | 0 | 0 | 0 | 0 | 40900 | 0 | 40900 | 40900 | 1.9 | 0.018 | 0.0225 | 0.015 | 0 | 0.25 | 0 | 0 | 0 | 0 | 0 | 1 | 0 | 0 | 0 | 534000 | 447000 | 621000 | 16173.9 | 16173.9 | 16173.9 | 0.49 | 0 | 0 | 0 | 0 | 0 | 0 | 0 | 0 | 0 | 0 | 0 | 1 | 1 | 1 | 1 | 0 | 0.9 | prelim | CLIENT | SDNN | 2021-03-15 21:27

## Dr list
94 | 94 |  | 94 | 0 | 94 | 0 | 0
77 | 77 | 0 | 77 | 0 | 77 | 0 | 0
51 | 51 | 22 | 51 | 0 | 51 | 0 | 22
0 | 0 | 32 | 0 | 0 | 0 | 0 | 32
59 | 59 | 42 | 59 | 0 | 59 | 0 | 42
70 | 70 | 50 | 70 | 0 | 70 | 0 | 50
0 | 89 | 51 | 0 | 0 | 89 | 0 | 51
0 | 82 | 57 | 0 | 0 | 82 | 0 | 57
0 | 64 | 59 | 0 | 0 | 64 | 0 | 59
0 | 84 | 60 | 0 | 0 | 84 | 0 | 60
0 | 79 | 62 | 0 | 0 | 79 | 0 | 62
0 | 67 | 64 | 0 | 0 | 67 | 0 | 64
0 | 66 | 65 | 0 | 0 | 66 | 0 | 65
0 | 68 | 66 | 0 | 0 | 68 | 0 | 66
0 | 50 | 67 | 0 | 0 | 50 | 0 | 67
0 | 60 | 68 | 0 | 0 | 60 | 0 | 68
89 | 42 | 70
0 | 81 | 71
82 | 65 | 74
64 | 57 | 76
84 | 74 | 77
79 | 62 | 79
67 | 32 | 81
66 | 99 | 82
68 | 100 | 84
50 | 71 | 89
60 | 76 | 99
60 | 22 | 100
51
42
0
0
81
65
0
66
57
0
67
74
62
0
0
0
0
0
0
0
32
99
100
0
0
0
64
0
0
0
0
0
0
0
0
0
71
77
76
70
0
0
0
71
76
22
0
0
0
0
0
0

## zone overview
Location | Our zone | NGI zone
8 | 1 | 2
12 | 2 | 3
11 | 4 | 1
32 | 3 | 4
57 | 5 | 5

## Zone_2_HE (hidden)
Zone_2_HE
|  |  |  | Scour |  |  | Soil
n_layers | 7 | - |  | local | 0 | m | layer | toplevel | model_py | model_axial | gamma_eff | cu | delta_cu | phi | delta_eff | K0 | c_eff | epsilon50 | delta_epsilon50 | J | Es | delta_Es | limit_skin | limit_alpha | limit_tip | G0 | delta_G0 | poisson | q_ur | delta_q_ur | k_rm | RQD | Nq | t-multiplier | z-multiplier | p-multiplier | y-multiplier | delta_phi
n_sections | 1 | - |  | ORD | 0 | m | [number] | [m VREF] | [text] | [text] | [kN/m³] | [kPa] | [kPa/m] | [degrees] | [degrees] | [-] | [kPa] | [-] | [m-1] | [-] | [kPa] | [kPa/m] | [kPa] | [-] | [kPa] | [kPa] | [kPa/m] | [-] | [kPa] | [kPa/m] | [-] | [-] | [-] | [-] | [-] | [-] | [-] | [degrees/m]
|  |  |  | water depth | 23 | m | 1 | 0 | Kirsch sand | API sand | 9.8 |  |  | 45 | 40 | 0.5 | 0 |  |  | 0.5 | 26200 | 0 | 115 |  | 12000 | [7 empty] | 50 | 1 | 1 | 1 | 1 | 0
Pile |  |  |  | Loads |  |  | 2 | -1.5 | Kirsch soft clay | API clay | 9.8 | 123 | 0 |  |  |  |  | 0.018 | 0 |  |  |  |  | 115 |  | 77860 | 0 | 0.46 | 0 | 0 | 0 | 0 |  | 1 | 1 | 1 | 1 | 0
head | 0 | m VREF |  | H | 2278.1 | kN | 3 | -1.8 | Kirsch sand | API sand | 9.8 |  |  | 44 | 39 | 2.4 | 0 |  |  | 0.5 | 12700 | 0 | 115 |  | 12000 | [7 empty] | 50 | 1 | 1 | 1 | 1 | 0
length (start) | 33 | m | 28 | Mxy | -122786 | kNm | 4 | -5 | Kirsch sand | API sand | 9.8 |  |  | 43 | 38 | 1.6 | 0 |  |  | 0.5 | 22500 | 0 | 115 |  | 12000 | [7 empty] | 50 | 1 | 1 | 1 | 1 | 0
length (end) | 33 | m | 28 | Vc | 7357 | kN | 5 | -17 | Kirsch soft clay | API clay | 8.6 | 483.2 | -0.93 |  |  |  |  | 0.018 | 0 |  |  |  |  | 115 |  | 602500 | 0 | 0.46 | 0 | 0 | 0 | 0 |  | 1 | 1 | 1 | 1 | 0
length (increment) | 0.5 | m |  | Vt | 0 | kN | 6 | -27 | Kirsch sand | API sand | 8.7 |  |  | 42 | 37 | 0.8 | 0 |  |  | 0.5 | 28900 | 0 | 115 |  | 0 | [7 empty] | 50 | 1 | 1 | 1 | 1 | 0
outer diameter | 5.5 | m |  | Mz | 10850.2 | kN | 7 | -31 | Kirsch soft clay | API clay | 9 | 720.1 | 26.83 | 0 |  |  |  | 0.018 | 0 |  |  |  |  | 115 |  | 1021000 | 49333 | 0.46 | 0 | 0 | 0 | 0 |  | 1 | 1 | 1 | 1 | 0
density | 78 | kN/m³ |  | Settings
sigma_y | 355000 | kPa |  | pile_type | open | text
E | 207000000 | kPa
G | 79000000 | kPa |  |  | 3794.508
ksf | 0.53
section | cross_section.toplevel | cross_section.thickness
[number] | [m VREF] | [m]
1 | 0 | 0.09
[29 empty] | skin | tip | Nq
[28 empty] | delta | f1 | q1
[28 empty] | 15 | 48 | 1900 | 8
[28 empty] | 16 | 51.8 | 2100 | 8.8
[28 empty] | 17 | 55.6 | 2300 | 9.6
[28 empty] | 18 | 59.4 | 2500 | 10.4
[28 empty] | 19 | 63.2 | 2700 | 11.2
[28 empty] | 20 | 67 | 2900 | 12
[28 empty] | 21 | 69.8 | 3280 | 13.6
[28 empty] | 22 | 72.6 | 3660 | 15.2
[28 empty] | 23 | 75.4 | 4040 | 16.8
[28 empty] | 24 | 78.2 | 4420 | 18.4
[28 empty] | 25 | 81 | 4800 | 20
[28 empty] | 26 | 84 | 5760 | 24
[28 empty] | 27 | 87 | 6720 | 28
[28 empty] | 28 | 90 | 7680 | 32
[28 empty] | 29 | 93 | 8640 | 36
[28 empty] | 30 | 96 | 9600 | 40
[28 empty] | 31 | 99.8 | 10080 | 42
[28 empty] | 32 | 103.6 | 10560 | 44
[28 empty] | 33 | 107.4 | 11040 | 46
[28 empty] | 34 | 111.2 | 11520 | 48
[28 empty] | 35 | 115 | 12000 | 50
36
37
Note on A1: Martin Møller: Takes the name from the tab
Note on G4: Martin Møller: Removes soil from top of profile
Note on S4: Martin Møller: For sand 1.0 for closed ended and 0.8 for open ended is recomended
Note on G5: Martin Møller: Removes soil from top of profile
Note on G6: Martin Møller: Water depth including scour. Only used for printing, not used in calculation!
Note on L6: Pooyan Ghasemi: why you used the previous sand formulation ????
Note on R6: Pooyan Ghasemi: the values are phi(LB)-5
Note on G8: Martin Møller: If pile head is fixed, eg. jacket structure, M and H have same sign. If pile head is free, the signs have to be opposite. Please refer til coordinate system
Note on R8: Pooyan Ghasemi: the values are phi(LB)-5
Note on B9: Martin Møller: Starting length if running length vs. rotation analysis. If not this is simply just the length and the "end" and "increment" boxes should be left blank!
Note on D9: Martin Møller: Starting length if running length vs. rotation analysis. If not this is simply just the length and the "end" and "increment" boxes should be left blank!
Note on X11: [Threaded comment] Your version of Excel allows you to read this threaded comment; however, any edits to it will get removed if the file is opened in a newer version of Excel. Learn more: https://go.microsoft.com/fwlink/?linkid=870924 Comment: This is taken from WTG 1, zone 1 because it has a similar depth = 39-55m. THere is also measurements from locations in zone 2, but depth here is higher than 60 m
Note on R12: Pooyan Ghasemi: the values are phi(LB)-5
Note on B13: Martin Møller: Density of pile material. Bouancy substrated inside routine
Note on R13: Pooyan Ghasemi: the values are phi(LB)-5
Note on B14: Martin Møller: Only relevant for check of stresses
Note on B17: Evelina Vaitkunaitè: shear correction factor for Timoshenko beam theory. For circular cross section with thin wall: ksf=(2*(1+v))/(4+3*v), where v is Poisson's ratio

## Zone_4_LE (hidden)
Zone_4_LE
|  |  |  | Scour |  |  | Soil
n_layers | 7 | - |  | local | 0 | m | layer | toplevel | model_py | model_axial | gamma_eff | cu | delta_cu | phi | delta_eff | K0 | c_eff | epsilon50 | delta_epsilon50 | J | Es | delta_Es | limit_skin | limit_alpha | limit_tip | G0 | delta_G0 | poisson | q_ur | delta_q_ur | k_rm | RQD | Nq | t-multiplier | z-multiplier | p-multiplier | y-multiplier | delta_phi
n_sections | 1 | - |  | ORD | 0 | m | [number] | [m VREF] | [text] | [text] | [kN/m³] | [kPa] | [kPa/m] | [degrees] | [degrees] | [-] | [kPa] | [-] | [m-1] | [-] | [kPa] | [kPa/m] | [kPa] | [-] | [kPa] | [kPa] | [kPa/m] | [-] | [kPa] | [kPa/m] | [-] | [-] | [-] | [-] | [-] | [-] | [-] | [degrees/m]
|  |  |  | water depth | 32 | m | 1 | 0 | Kirsch sand | API sand | 9.8 |  |  | 32 | 27 | 0.5 | 0 |  |  | 0.5 | 20100 | 0 | 87 |  | 6720 | [7 empty] | 28 | 1 | 1 | 1 | 1 | 0
Pile |  |  |  | Loads |  |  | 2 | -1.5 | Kirsch soft clay | API clay | 9.8 | 23.15 | 0 |  |  |  |  | 0.018 | 0 |  |  |  |  | 1 |  | 11380 | 7326 | 0.46 | 0 | 0 | 0 | 0 |  | 1 | 1 | 1 | 1 | 0
head | 0 | m VREF |  | H | 2278.1 | kN | 3 | -2 | Kirsch soft clay | API clay | 9.5 | 26.1 | 54 |  |  |  |  | 0.018 | 0 |  |  |  |  | 1 |  | 14510 | 43560 | 0.46 | 0 | 0 | 0 | 0 |  | 1 | 1 | 1 | 1 | 0
length (start) | 33 | m | 28 | Mxy | -122786 | kNm | 3 | -3 | Kirsch soft clay | API clay | 9.5 | 80.1 | 4.46 |  |  |  |  | 0.018 | 0 |  |  |  |  | 1 |  | 58400 | 5076 | 0.46 | 0 | 0 | 0 | 0 |  | 1 | 1 | 1 | 1 | 0
length (end) | 33 | m | 28 | Vc | 7357 | kN | 5 | -8 | Kirsch sand | API sand | 9.8 |  |  | 34 | 29 | 1.4 | 0 |  |  | 0.5 | 14200 | 0 | 93 |  | 8640 | [7 empty] | 36 | 1 | 1 | 1 | 1 | 0
length (increment) | 0.5 | m |  | Vt | 0 | kN | 6 | -10 | Kirsch sand | API sand | 8.6 |  |  | 34 | 29 | 1.1 | 0 |  |  | 0.5 | 26300 | 0 | 93 |  | 8640 | [7 empty] | 36 | 1 | 1 | 1 | 1 | 0
outer diameter | 5.5 | m |  | Mz | 10850.2 | kN | 7 | -34 | Kirsch soft clay | API sand | 9 | 266.5 | 7.38 |  |  |  |  | 0.018 | 0 |  |  |  |  | 1 |  | 464700 | 25000 | 0.46 | 0 | 0 | 0 | 0 |  | 1 | 1 | 1 | 1 | 0
density | 78 | kN/m³ |  | Settings
sigma_y | 355000 | kPa |  | pile_type | open | text
E | 207000000 | kPa
G | 79000000 | kPa |  |  | 3794.508
ksf | 0.53
section | cross_section.toplevel | cross_section.thickness
[number] | [m VREF] | [m]
1 | 0 | 0.09
[29 empty] | skin | tip | Nq
[28 empty] | delta | f1 | q1
[28 empty] | 15 | 48 | 1900 | 8
[28 empty] | 16 | 51.8 | 2100 | 8.8
[28 empty] | 17 | 55.6 | 2300 | 9.6
[28 empty] | 18 | 59.4 | 2500 | 10.4
[28 empty] | 19 | 63.2 | 2700 | 11.2
[28 empty] | 20 | 67 | 2900 | 12
[28 empty] | 21 | 69.8 | 3280 | 13.6
[28 empty] | 22 | 72.6 | 3660 | 15.2
[28 empty] | 23 | 75.4 | 4040 | 16.8
[28 empty] | 24 | 78.2 | 4420 | 18.4
[28 empty] | 25 | 81 | 4800 | 20
[28 empty] | 26 | 84 | 5760 | 24
[28 empty] | 27 | 87 | 6720 | 28
[28 empty] | 28 | 90 | 7680 | 32
[28 empty] | 29 | 93 | 8640 | 36
[28 empty] | 30 | 96 | 9600 | 40
[28 empty] | 31 | 99.8 | 10080 | 42
[28 empty] | 32 | 103.6 | 10560 | 44
[28 empty] | 33 | 107.4 | 11040 | 46
[28 empty] | 34 | 111.2 | 11520 | 48
[28 empty] | 35 | 115 | 12000 | 50
36
37
Note on A1: Martin Møller: Takes the name from the tab
Note on G4: Martin Møller: Removes soil from top of profile
Note on S4: Martin Møller: For sand 1.0 for closed ended and 0.8 for open ended is recomended
Note on G5: Martin Møller: Removes soil from top of profile
Note on G6: Martin Møller: Water depth including scour. Only used for printing, not used in calculation!
Note on L6: Pooyan Ghasemi: why you used the previous sand formulation ????
Note on R6: Pooyan Ghasemi: the values are phi(LB)-5
Note on G8: Martin Møller: If pile head is fixed, eg. jacket structure, M and H have same sign. If pile head is free, the signs have to be opposite. Please refer til coordinate system
Note on R8: Pooyan Ghasemi: the values are phi(LB)-5
Note on B9: Martin Møller: Starting length if running length vs. rotation analysis. If not this is simply just the length and the "end" and "increment" boxes should be left blank!
Note on D9: Martin Møller: Starting length if running length vs. rotation analysis. If not this is simply just the length and the "end" and "increment" boxes should be left blank!
Note on B13: Martin Møller: Density of pile material. Bouancy substrated inside routine
Note on R13: Pooyan Ghasemi: the values are phi(LB)-5
Note on B14: Martin Møller: Only relevant for check of stresses
Note on B17: Evelina Vaitkunaitè: shear correction factor for Timoshenko beam theory. For circular cross section with thin wall: ksf=(2*(1+v))/(4+3*v), where v is Poisson's ratio

## Zone_4_HE (hidden)
Zone_4_HE
|  |  |  | Scour |  |  | Soil
n_layers | 7 | - |  | local | 0 | m | layer | toplevel | model_py | model_axial | gamma_eff | cu | delta_cu | phi | delta_eff | K0 | c_eff | epsilon50 | delta_epsilon50 | J | Es | delta_Es | limit_skin | limit_alpha | limit_tip | G0 | delta_G0 | poisson | q_ur | delta_q_ur | k_rm | RQD | Nq | t-multiplier | z-multiplier | p-multiplier | y-multiplier | delta_phi
n_sections | 1 | - |  | ORD | 0 | m | [number] | [m VREF] | [text] | [text] | [kN/m³] | [kPa] | [kPa/m] | [degrees] | [degrees] | [-] | [kPa] | [-] | [m-1] | [-] | [kPa] | [kPa/m] | [kPa] | [-] | [kPa] | [kPa] | [kPa/m] | [-] | [kPa] | [kPa/m] | [-] | [-] | [-] | [-] | [-] | [-] | [-] | [degrees/m]
|  |  |  | water depth | 32 | m | 1 | 0 | Kirsch sand | API sand | 9.8 |  |  | 46 | 41 | 0.5 | 0 |  |  | 0.5 | 20100 | 0 | 115 |  | 12000 | [7 empty] | 50 | 1 | 1 | 1 | 1 | 0
Pile |  |  |  | Loads |  |  | 2 | -1.5 | Kirsch soft clay | API clay | 9.8 | 109.2 | 0 |  |  |  |  | 0.018 | 0 |  |  |  |  | 1 |  | 85220 | 0 | 0.46 | 0 | 0 | 0 | 0 |  | 1 | 1 | 1 | 1 | 0
head | 0 | m VREF |  | H | 2278.1 | kN | 3 | -2 | Kirsch soft clay | API clay | 9.5 | 111.7 | 273.9 |  |  |  |  | 0.018 | 0 |  |  |  |  | 1 |  | 80880 | 315620 | 0.46 | 0 | 0 | 0 | 0 |  | 1 | 1 | 1 | 1 | 0
length (start) | 33 | m | 28 | Mxy | -122786 | kNm | 4 | -3 | Kirsch soft clay | API clay | 9.5 | 385.7 | 10.02 |  |  |  |  | 0.018 | 0 |  |  |  |  | 1 |  | 403900 | 14660 | 0.46 | 0 | 0 | 0 | 0 |  | 1 | 1 | 1 | 1 | 0
length (end) | 33 | m | 28 | Vc | 7357 | kN | 5 | -8 | Kirsch sand | API sand | 9.8 |  |  | 45 | 40 | 1.4 | 0 |  |  | 0.5 | 14200 | 0 | 115 |  | 12000 | [7 empty] | 50 | 1 | 1 | 1 | 1 | 0
length (increment) | 0.5 | m |  | Vt | 0 | kN | 6 | -10 | Kirsch sand | API sand | 8.6 |  |  | 46 | 41 | 1.1 | 0 |  |  | 0.5 | 26300 | 0 | 115 |  | 12000 | [7 empty] | 50 | 1 | 1 | 1 | 1 | 0
outer diameter | 5.5 | m |  | Mz | 10850.2 | kN | 7 | -34 | Kirsch soft clay | API sand | 9 | 566.6 | 15.71 |  |  |  |  | 0.018 | 0 |  |  |  |  | 1 |  | 773500 | 25040 | 0.46 | 0 | 0 | 0 | 0 |  | 1 | 1 | 1 | 1 | 0
density | 78 | kN/m³ |  | Settings
sigma_y | 355000 | kPa |  | pile_type | open | text
E | 207000000 | kPa
G | 79000000 | kPa |  |  | 3794.508
ksf | 0.53
section | cross_section.toplevel | cross_section.thickness
[number] | [m VREF] | [m]
1 | 0 | 0.09
[29 empty] | skin | tip | Nq
[28 empty] | delta | f1 | q1
[28 empty] | 15 | 48 | 1900 | 8
[28 empty] | 16 | 51.8 | 2100 | 8.8
[28 empty] | 17 | 55.6 | 2300 | 9.6
[28 empty] | 18 | 59.4 | 2500 | 10.4
[28 empty] | 19 | 63.2 | 2700 | 11.2
[28 empty] | 20 | 67 | 2900 | 12
[28 empty] | 21 | 69.8 | 3280 | 13.6
[28 empty] | 22 | 72.6 | 3660 | 15.2
[28 empty] | 23 | 75.4 | 4040 | 16.8
[28 empty] | 24 | 78.2 | 4420 | 18.4
[28 empty] | 25 | 81 | 4800 | 20
[28 empty] | 26 | 84 | 5760 | 24
[28 empty] | 27 | 87 | 6720 | 28
[28 empty] | 28 | 90 | 7680 | 32
[28 empty] | 29 | 93 | 8640 | 36
[28 empty] | 30 | 96 | 9600 | 40
[28 empty] | 31 | 99.8 | 10080 | 42
[28 empty] | 32 | 103.6 | 10560 | 44
[28 empty] | 33 | 107.4 | 11040 | 46
[28 empty] | 34 | 111.2 | 11520 | 48
[28 empty] | 35 | 115 | 12000 | 50
36
37
Note on A1: Martin Møller: Takes the name from the tab
Note on G4: Martin Møller: Removes soil from top of profile
Note on S4: Martin Møller: For sand 1.0 for closed ended and 0.8 for open ended is recomended
Note on G5: Martin Møller: Removes soil from top of profile
Note on G6: Martin Møller: Water depth including scour. Only used for printing, not used in calculation!
Note on L6: Pooyan Ghasemi: why you used the previous sand formulation ????
Note on R6: Pooyan Ghasemi: the values are phi(LB)-5
Note on G8: Martin Møller: If pile head is fixed, eg. jacket structure, M and H have same sign. If pile head is free, the signs have to be opposite. Please refer til coordinate system
Note on R8: Pooyan Ghasemi: the values are phi(LB)-5
Note on B9: Martin Møller: Starting length if running length vs. rotation analysis. If not this is simply just the length and the "end" and "increment" boxes should be left blank!
Note on D9: Martin Møller: Starting length if running length vs. rotation analysis. If not this is simply just the length and the "end" and "increment" boxes should be left blank!
Note on B13: Martin Møller: Density of pile material. Bouancy substrated inside routine
Note on R13: Pooyan Ghasemi: the values are phi(LB)-5
Note on B14: Martin Møller: Only relevant for check of stresses
Note on B17: Evelina Vaitkunaitè: shear correction factor for Timoshenko beam theory. For circular cross section with thin wall: ksf=(2*(1+v))/(4+3*v), where v is Poisson's ratio

## Zone_7_LE (hidden)
Zone_7_LE
|  |  |  | Scour |  |  | Soil
n_layers | 5 | - |  | local | 0 | m | layer | toplevel | model_py | model_axial | gamma_eff | cu | delta_cu | phi | delta_eff | K0 | c_eff | epsilon50 | delta_epsilon50 | J | Es | delta_Es | limit_skin | limit_alpha | limit_tip | G0 | delta_G0 | poisson | q_ur | delta_q_ur | k_rm | RQD | Nq | t-multiplier | z-multiplier | p-multiplier | y-multiplier | delta_phi
n_sections | 1 | - |  | ORD | 0 | m | [number] | [m VREF] | [text] | [text] | [kN/m³] | [kPa] | [kPa/m] | [degrees] | [degrees] | [-] | [kPa] | [-] | [m-1] | [-] | [kPa] | [kPa/m] | [kPa] | [-] | [kPa] | [kPa] | [kPa/m] | [-] | [kPa] | [kPa/m] | [-] | [-] | [-] | [-] | [-] | [-] | [-] | [degrees/m]
|  |  |  | water depth | 36 | m | 1 | 0 | Kirsch sand | API sand | 9.8 |  |  | 38 | 33 | 0.5 | 0 |  |  | 0.5 | 19700 | 0 | 107.4 |  | 11040 | [7 empty] | 46 | 1 | 1 | 1 | 1 | 0
Pile |  |  |  | Loads |  |  | 2 | -2.5 | Kirsch soft clay | API clay | 8.5 | 108.5 | 9.05 |  |  |  |  | 0.018 | 0 |  |  |  |  | 1 |  | 79660 | 9661 | 0.46 | 0 | 0 | 0 | 0 |  | 1 | 1 | 1 | 1 | 0
head | 0 | m VREF |  | H | 2278.1 | kN | 3 | -8 | Kirsch sand | API sand | 10.1 |  |  | 35 | 30 | 0.9 | 0 |  |  | 0.5 | 71200 | 0 | 96 |  | 9600 | [7 empty] | 40 | 1 | 1 | 1 | 1 | 0
length (start) | 33 | m | 28 | Mxy | -122786 | kNm | 4 | -22 | Kirsch soft clay | API clay | 8.3 | 142.6 | 2.45 |  |  |  |  | 0.018 | 0 |  |  |  |  | 1 |  | 130900 | 3491 | 0.46 | 0 | 0 | 0 | 0 |  | 1 | 1 | 1 | 1 | 0
length (end) | 33 | m | 28 | Vc | 7357 | kN | 5 | -30 | Kirsch sand | API sand | 9.8 |  |  | 34 | 29 | 0.8 | 0 |  |  | 0.5 | 24600 | 0 | 93 |  | 8640 | [7 empty] | 36 | 1 | 1 | 1 | 1 | 0
length (increment) | 0.5 | m |  | Vt | 0 | kN | [28 empty] | 1 | 1 | 1 | 0
outer diameter | 5.5 | m |  | Mz | 10850.2 | kN
density | 78 | kN/m³ |  | Settings
sigma_y | 355000 | kPa |  | pile_type | open | text
E | 207000000 | kPa
G | 79000000 | kPa |  |  | 3794.508
ksf | 0.53
section | cross_section.toplevel | cross_section.thickness
[number] | [m VREF] | [m]
1 | 0 | 0.09
[29 empty] | skin | tip | Nq
[28 empty] | delta | f1 | q1
[28 empty] | 15 | 48 | 1900 | 8
[28 empty] | 16 | 51.8 | 2100 | 8.8
[28 empty] | 17 | 55.6 | 2300 | 9.6
[28 empty] | 18 | 59.4 | 2500 | 10.4
[28 empty] | 19 | 63.2 | 2700 | 11.2
[28 empty] | 20 | 67 | 2900 | 12
[28 empty] | 21 | 69.8 | 3280 | 13.6
[28 empty] | 22 | 72.6 | 3660 | 15.2
[28 empty] | 23 | 75.4 | 4040 | 16.8
[28 empty] | 24 | 78.2 | 4420 | 18.4
[28 empty] | 25 | 81 | 4800 | 20
[28 empty] | 26 | 84 | 5760 | 24
[28 empty] | 27 | 87 | 6720 | 28
[28 empty] | 28 | 90 | 7680 | 32
[28 empty] | 29 | 93 | 8640 | 36
[28 empty] | 30 | 96 | 9600 | 40
[28 empty] | 31 | 99.8 | 10080 | 42
[28 empty] | 32 | 103.6 | 10560 | 44
[28 empty] | 33 | 107.4 | 11040 | 46
[28 empty] | 34 | 111.2 | 11520 | 48
[28 empty] | 35 | 115 | 12000 | 50
36
37
Note on A1: Martin Møller: Takes the name from the tab
Note on G4: Martin Møller: Removes soil from top of profile
Note on S4: Martin Møller: For sand 1.0 for closed ended and 0.8 for open ended is recomended
Note on G5: Martin Møller: Removes soil from top of profile
Note on G6: Martin Møller: Water depth including scour. Only used for printing, not used in calculation!
Note on L6: Pooyan Ghasemi: why you used the previous sand formulation ????
Note on R6: Pooyan Ghasemi: the values are phi(LB)-5
Note on G8: Martin Møller: If pile head is fixed, eg. jacket structure, M and H have same sign. If pile head is free, the signs have to be opposite. Please refer til coordinate system
Note on R8: Pooyan Ghasemi: the values are phi(LB)-5
Note on B9: Martin Møller: Starting length if running length vs. rotation analysis. If not this is simply just the length and the "end" and "increment" boxes should be left blank!
Note on D9: Martin Møller: Starting length if running length vs. rotation analysis. If not this is simply just the length and the "end" and "increment" boxes should be left blank!
Note on R12: Pooyan Ghasemi: the values are phi(LB)-5
Note on B13: Martin Møller: Density of pile material. Bouancy substrated inside routine
Note on R13: Pooyan Ghasemi: the values are phi(LB)-5
Note on B14: Martin Møller: Only relevant for check of stresses
Note on B17: Evelina Vaitkunaitè: shear correction factor for Timoshenko beam theory. For circular cross section with thin wall: ksf=(2*(1+v))/(4+3*v), where v is Poisson's ratio

## Zone_7_HE (hidden)
Zone_7_HE
|  |  |  | Scour |  |  | Soil
n_layers | 5 | - |  | local | 0 | m | layer | toplevel | model_py | model_axial | gamma_eff | cu | delta_cu | phi | delta_eff | K0 | c_eff | epsilon50 | delta_epsilon50 | J | Es | delta_Es | limit_skin | limit_alpha | limit_tip | G0 | delta_G0 | poisson | q_ur | delta_q_ur | k_rm | RQD | Nq | t-multiplier | z-multiplier | p-multiplier | y-multiplier | delta_phi
n_sections | 1 | - |  | ORD | 0 | m | [number] | [m VREF] | [text] | [text] | [kN/m³] | [kPa] | [kPa/m] | [degrees] | [degrees] | [-] | [kPa] | [-] | [m-1] | [-] | [kPa] | [kPa/m] | [kPa] | [-] | [kPa] | [kPa] | [kPa/m] | [-] | [kPa] | [kPa/m] | [-] | [-] | [-] | [-] | [-] | [-] | [-] | [degrees/m]
|  |  |  | water depth | 36 | m | 1 | 0 | Kirsch sand | API sand | 9.8 |  |  | 46 | 41 | 0.5 | 0 |  |  | 0.5 | 19700 | 0 | 115 |  | 12000 | [7 empty] | 50 | 1 | 1 | 1 | 1 | 0
Pile |  |  |  | Loads |  |  | 2 | -2.5 | Kirsch soft clay | API clay | 8.5 | 108.5 | 19.12 |  |  |  |  | 0.018 | 0 |  |  |  |  | 1 |  | 602400 | 28036 | 0.46 | 0 | 0 | 0 | 0 |  | 1 | 1 | 1 | 1 | 0
head | 0 | m VREF |  | H | 2278.1 | kN | 3 | -8 | Kirsch sand | API sand | 10.1 |  |  | 45 | 40 | 0.9 | 0 |  |  | 0.5 | 71200 | 0 | 115 |  | 12000 | [7 empty] | 50 | 1 | 1 | 1 | 1 | 0
length (start) | 33 | m | 28 | Mxy | -122786 | kNm | 4 | -22 | Kirsch soft clay | API clay | 8.3 | 142.6 | 2.45 |  |  |  |  | 0.018 | 0 |  |  |  |  | 1 |  | 378700 | 8300 | 0.46 | 0 | 0 | 0 | 0 |  | 1 | 1 | 1 | 1 | 0
length (end) | 33 | m | 28 | Vc | 7357 | kN | 5 | -30 | Kirsch sand | API sand | 9.8 |  |  | 41 | 36 | 0.8 | 0 |  |  | 0.5 | 24600 | 0 | 115 |  | 12000 | [7 empty] | 50 | 1 | 1 | 1 | 1 | 0
length (increment) | 0.5 | m |  | Vt | 0 | kN
outer diameter | 5.5 | m |  | Mz | 10850.2 | kN
density | 78 | kN/m³ |  | Settings
sigma_y | 355000 | kPa |  | pile_type | open | text
E | 207000000 | kPa
G | 79000000 | kPa |  |  | 3794.508
ksf | 0.53
section | cross_section.toplevel | cross_section.thickness
[number] | [m VREF] | [m]
1 | 0 | 0.09
[29 empty] | skin | tip | Nq
[28 empty] | delta | f1 | q1
[28 empty] | 15 | 48 | 1900 | 8
[28 empty] | 16 | 51.8 | 2100 | 8.8
[28 empty] | 17 | 55.6 | 2300 | 9.6
[28 empty] | 18 | 59.4 | 2500 | 10.4
[28 empty] | 19 | 63.2 | 2700 | 11.2
[28 empty] | 20 | 67 | 2900 | 12
[28 empty] | 21 | 69.8 | 3280 | 13.6
[28 empty] | 22 | 72.6 | 3660 | 15.2
[28 empty] | 23 | 75.4 | 4040 | 16.8
[28 empty] | 24 | 78.2 | 4420 | 18.4
[28 empty] | 25 | 81 | 4800 | 20
[28 empty] | 26 | 84 | 5760 | 24
[28 empty] | 27 | 87 | 6720 | 28
[28 empty] | 28 | 90 | 7680 | 32
[28 empty] | 29 | 93 | 8640 | 36
[28 empty] | 30 | 96 | 9600 | 40
[28 empty] | 31 | 99.8 | 10080 | 42
[28 empty] | 32 | 103.6 | 10560 | 44
[28 empty] | 33 | 107.4 | 11040 | 46
[28 empty] | 34 | 111.2 | 11520 | 48
[28 empty] | 35 | 115 | 12000 | 50
36
37
Note on A1: Martin Møller: Takes the name from the tab
Note on G4: Martin Møller: Removes soil from top of profile
Note on S4: Martin Møller: For sand 1.0 for closed ended and 0.8 for open ended is recomended
Note on G5: Martin Møller: Removes soil from top of profile
Note on G6: Martin Møller: Water depth including scour. Only used for printing, not used in calculation!
Note on L6: Pooyan Ghasemi: why you used the previous sand formulation ????
Note on R6: Pooyan Ghasemi: the values are phi(LB)-5
Note on G8: Martin Møller: If pile head is fixed, eg. jacket structure, M and H have same sign. If pile head is free, the signs have to be opposite. Please refer til coordinate system
Note on R8: Pooyan Ghasemi: the values are phi(LB)-5
Note on B9: Martin Møller: Starting length if running length vs. rotation analysis. If not this is simply just the length and the "end" and "increment" boxes should be left blank!
Note on D9: Martin Møller: Starting length if running length vs. rotation analysis. If not this is simply just the length and the "end" and "increment" boxes should be left blank!
Note on R12: Pooyan Ghasemi: the values are phi(LB)-5
Note on B13: Martin Møller: Density of pile material. Bouancy substrated inside routine
Note on R13: Pooyan Ghasemi: the values are phi(LB)-5
Note on B14: Martin Møller: Only relevant for check of stresses
Note on B17: Evelina Vaitkunaitè: shear correction factor for Timoshenko beam theory. For circular cross section with thin wall: ksf=(2*(1+v))/(4+3*v), where v is Poisson's ratio

## HS_B4_UB (hidden)
HS_B4_UB
|  |  | Scour |  |  |  | Soil | [6 empty] | model_py = 'API sand' | model_axial = 'API clay' (β), 'API sand' |  | model_axial = 'API clay' (β) | model_py = 'API clay', 'Reese stiff clay', 'Stiff clay w/o free water' |  | model_py = 'API clay', 'Stiff clay w/o free water' | model_axial = 'API clay' (β), 'API sand' | model_axial = 'API clay' (α) | model_axial = 'API clay' (α, β), 'API sand' | model_py = 'Weak rock' | [6 empty] | model_axial = 'API sand' | Axial degradation factor
n_layers | 12 | - | local | 0 | m |  | layer | toplevel | model_py | model_axial | gamma_eff | cu | delta_cu | phi | delta_eff | K0 | c_eff | epsilon50 | delta_epsilon50 | J | limit_skin | limit_alpha | limit_tip | G0 | delta_G0 | poisson | q_ur | delta_q_ur | k_rm | RQD | Nq | t-multiplier
n_sections | 5 | - | ORD | 0 | m |  | [number] | [m VREF] | [text] | [text] | [kN/m³] | [kPa] | [kPa/m] | [degrees] | [degrees] | [-] | [kPa] | [-] | [m-1] | [-] | [kPa] | [-] | [kPa] | [kPa] | [kPa/m] | [-] | [kPa] | [kPa/m] | [-] | [-] | [-] | [-]
|  |  | water depth | 38.9 | m | very loose | 1 | 0 | API sand | API sand | 9 | 0 | 0 | 30.25 | 20.1667 | 0.8 | 0 | 0 | 0 | 0 | 10000 | 0 | 100000 | 0 | 0 | 0 | 0 | 0 | 0 | 0 | 8 | 1
Pile |  |  | Loads |  |  | loose-medium | 2 | -1.1 | API sand | API sand | 10.5 | 0 | 0 | 38.5 | 25.6667 | 0.8 | 0 | 0 | 0 | 0 | 25 | 0 | 100000 | 0 | 0 | 0 | 0 | 0 | 0 | 0 | 20 | 1
head | 0 | m VREF | H | 5570 | kN | loose-medium | 3 | -5 | API sand | API sand | 10.5 | 0 | 0 | 38.5 | 25.6667 | 0.8 | 0 | 0 | 0 | 0 | 35 | 0 | 100000 | 0 | 0 | 0 | 0 | 0 | 0 | 0 | 20 | 1
length (start) | 40 | m | M | -425200 | kNm | very dense | 4 | -7.6 | API sand | API sand | 11 | 0 | 0 | 46.75 | 31.1667 | 0.8 | 0 | 0 | 0 | 0 | 85 | 0 | 100000 | 0 | 0 | 0 | 0 | 0 | 0 | 0 | 50 | 1
length (end) | 40 | m | Vc | 0 | kN | very dense | 5 | -10 | API sand | API sand | 11 | 0 | 0 | 46.75 | 31.1667 | 0.8 | 0 | 0 | 0 | 0 | 90 | 0 | 100000 | 0 | 0 | 0 | 0 | 0 | 0 | 0 | 50 | 1
length (increment) | 1 | m | Vt | 0 | kN | stiff | 6 | -21.8 | API clay | API clay | 8 | 165 | 0 | 24.2 | 16.1333 | 0.8 | 10 | 0.005 | 0 | 0.5 | 25 | 1 | 100000 | 0 | 0 | 0 | 0 | 0 | 0 | 0 | 0 | 1
outer diameter | 8 | m |  |  |  | loose-medium | 7 | -26.8 | API sand | API sand | 10.5 | 0 | 0 | 38.5 | 25.6667 | 0.8 | 0 | 0 | 0 | 0 | 50 | 0 | 100000 | 0 | 0 | 0 | 0 | 0 | 0 | 0 | 20 | 1
density | 78 | kN/m³ | Settings |  |  | very dense | 8 | -27.4 | API sand | API sand | 11 | 0 | 0 | 46.75 | 31.1667 | 0.8 | 0 | 0 | 0 | 0 | 95 | 0 | 11000 | 0 | 0 | 0 | 0 | 0 | 0 | 0 | 50 | 1
sigma_y | 355000 | kPa | pile_type | open | text | medium dense | 9 | -32.4 | API sand | API sand | 11 | 0 | 0 | 41.25 | 27.5 | 0.8 | 0 | 0 | 0 | 0 | 65 | 0 | 6000 | 0 | 0 | 0 | 0 | 0 | 0 | 0 | 40 | 1
E | 207000000 | kPa |  |  |  | very dense | 10 | -36.5 | API sand | API sand | 11 | 0 | 0 | 46.75 | 31.1667 | 0.8 | 0 | 0 | 0 | 0 | 95 | 0 | 11000 | 0 | 0 | 0 | 0 | 0 | 0 | 0 | 50 | 1
G | 79000000 | kPa |  |  |  | very dense | 11 | -40 | API sand | API sand | 11 | 0 | 0 | 46.75 | 31.1667 | 0.8 | 0 | 0 | 0 | 0 | 100 | 0 | 12000 | 0 | 0 | 0 | 0 | 0 | 0 | 0 | 50 | 1
section | cross_section.toplevel | cross_section.thickness |  |  |  | very dense | 12 | -50 | API sand | API sand | 11 | 0 | 0 | 46.75 | 31.1667 | 0.8 | 0 | 0 | 0 | 0 | 120 | 0 | 18000 | 0 | 0 | 0 | 0 | 0 | 0 | 0 | 50 | 1
[number] | [m VREF] | [m]
1 | 0 | 0.082
2 | -2.2 | 0.085
3 | -8.2 | 0.082
4 | -11.2 | 0.075
5 | -14.2 | 0.067
Note on A1: Martin Møller: Takes the name from the tab
Note on G4: Martin Møller: Removes soil from top of profile
Note on S4: Martin Møller: For sand 1.0 for closed ended and 0.8 for open ended is recomended
Note on G6: Martin Møller: Water depth including scour. Only used for printing, not used in calculation!
Note on G8: Martin Møller: If pile head is fixed, eg. jacket structure, M and H have same sign. If pile head is free, the signs have to be opposite. Please refer til coordinate system
Note on B9: Martin Møller: Starting length if running length vs. rotation analysis. If not this is simply just the length and the "end" and "increment" boxes should be left blank!
Note on B13: Martin Møller: Density of pile material. Bouancy substrated inside routine
Note on B14: Martin Møller: Only relevant for check of stresses

## HS_E6_obsolete (hidden)
HS_E6_obsolete
|  |  | Scour |  |  |  | Soil | [6 empty] | model_py = 'API sand' | model_axial = 'API clay' (β), 'API sand' |  | model_axial = 'API clay' (β) | model_py = 'API clay', 'Reese stiff clay', 'Stiff clay w/o free water' |  | model_py = 'API clay', 'Stiff clay w/o free water' | model_axial = 'API clay' (β), 'API sand' | model_axial = 'API clay' (α) | model_axial = 'API clay' (α, β), 'API sand' | model_py = 'Weak rock' | [6 empty] | model_axial = 'API sand' | Axial degradation factor
n_layers | 11 | - | local | 0 | m |  | layer | toplevel | model_py | model_axial | gamma_eff | cu | delta_cu | phi | delta_eff | K0 | c_eff | epsilon50 | delta_epsilon50 | J | limit_skin | limit_alpha | limit_tip | G0 | delta_G0 | poisson | q_ur | delta_q_ur | k_rm | RQD | Nq | t-multiplier
n_sections | 5 | - | ORD | 0 | m |  | [number] | [m VREF] | [text] | [text] | [kN/m³] | [kPa] | [kPa/m] | [degrees] | [degrees] | [-] | [kPa] | [-] | [m-1] | [-] | [kPa] | [-] | [kPa] | [kPa] | [kPa/m] | [-] | [kPa] | [kPa/m] | [-] | [-] | [-] | [-]
|  |  | water depth | 36 | m | very loose | 1 | 0 | API sand | API sand | 9 | 0 | 0 | 27.5 | 18.3333 | 0.8 | 0 | 0 | 0 | 0 | 10000 | 0 | 100000 | 0 | 0 | 0 | 0 | 0 | 0 | 0 | 8 | 1
Pile |  |  | Loads |  |  | loose | 2 | -1.2 | API sand | API sand | 10 | 0 | 0 | 32.5 | 21.6667 | 0.8 | 0 | 0 | 0 | 0 | 20 | 0 | 100000 | 0 | 0 | 0 | 0 | 0 | 0 | 0 | 12 | 1
head | 0 | m VREF | H | 5580 | kN | medium dense | 3 | -3.8 | API sand | API sand | 11 | 0 | 0 | 37.5 | 25 | 0.8 | 0 | 0 | 0 | 0 | 35 | 0 | 100000 | 0 | 0 | 0 | 0 | 0 | 0 | 0 | 40 | 1
length (start) | 29.2 | m | M | -426700 | kNm | very dense | 4 | -4.4 | API sand | API sand | 11 | 0 | 0 | 42.5 | 28.3333 | 0.8 | 0 | 0 | 0 | 0 | 50 | 0 | 100000 | 0 | 0 | 0 | 0 | 0 | 0 | 0 | 50 | 1
length (end) | 29.2 | m | Vc | 0 | kN | very dense | 5 | -5 | API sand | API sand | 11 | 0 | 0 | 42.5 | 28.3333 | 0.8 | 0 | 0 | 0 | 0 | 85 | 0 | 8000 | 0 | 0 | 0 | 0 | 0 | 0 | 0 | 50 | 1
length (increment) | 1 | m | Vt | 0 | kN | very dense | 6 | -10 | API sand | API sand | 11 | 0 | 0 | 42.5 | 28.3333 | 0.8 | 0 | 0 | 0 | 0 | 90 | 0 | 10000 | 0 | 0 | 0 | 0 | 0 | 0 | 0 | 50 | 1
outer diameter | 8 | m |  |  |  | very dense | 7 | -20 | API sand | API sand | 11 | 0 | 0 | 42.5 | 28.3333 | 0.8 | 0 | 0 | 0 | 0 | 95 | 0 | 11000 | 0 | 0 | 0 | 0 | 0 | 0 | 0 | 50 | 1
density | 78 | kN/m³ | Settings |  |  | very dense | 8 | -30 | API sand | API sand | 11 | 0 | 0 | 42.5 | 28.3333 | 0.8 | 0 | 0 | 0 | 0 | 95 | 0 | 11000 | 0 | 0 | 0 | 0 | 0 | 0 | 0 | 50 | 1
sigma_y | 355000 | kPa | pile_type | open | text | very dense | 9 | -40 | API sand | API sand | 11 | 0 | 0 | 42.5 | 28.3333 | 0.8 | 0 | 0 | 0 | 0 | 100 | 0 | 12000 | 0 | 0 | 0 | 0 | 0 | 0 | 0 | 50 | 1
E | 207000000 | kPa |  |  |  | very dense | 10 | -46.5 | API sand | API sand | 11 | 0 | 0 | 42.5 | 28.3333 | 0.8 | 0 | 0 | 0 | 0 | 110 | 0 | 15000 | 0 | 0 | 0 | 0 | 0 | 0 | 0 | 50 | 1
G | 79000000 | kPa |  |  |  | very dense | 11 | -50 | API sand | API sand | 11 | 0 | 0 | 42.5 | 28.3333 | 0.8 | 0 | 0 | 0 | 0 | 120 | 0 | 18000 | 0 | 0 | 0 | 0 | 0 | 0 | 0 | 50 | 1
section | cross_section.toplevel | cross_section.thickness
[number] | [m VREF] | [m]
1 | 0 | 0.082
2 | 1.4 | 0.085
3 | 7.4 | 0.082
4 | 10.4 | 0.075
5 | 13.4 | 0.067
Note on A1: Martin Møller: Takes the name from the tab
Note on G4: Martin Møller: Removes soil from top of profile
Note on S4: Martin Møller: For sand 1.0 for closed ended and 0.8 for open ended is recomended
Note on G6: Martin Møller: Water depth including scour. Only used for printing, not used in calculation!
Note on G8: Martin Møller: If pile head is fixed, eg. jacket structure, M and H have same sign. If pile head is free, the signs have to be opposite. Please refer til coordinate system
Note on B9: Martin Møller: Starting length if running length vs. rotation analysis. If not this is simply just the length and the "end" and "increment" boxes should be left blank!
Note on B13: Martin Møller: Density of pile material. Bouancy substrated inside routine
Note on B14: Martin Møller: Only relevant for check of stresses

## HS_E6_UB (hidden)
HS_E6_UB
|  |  | Scour |  |  |  | Soil | [6 empty] | model_py = 'API sand' | model_axial = 'API clay' (β), 'API sand' |  | model_axial = 'API clay' (β) | model_py = 'API clay', 'Reese stiff clay', 'Stiff clay w/o free water' |  | model_py = 'API clay', 'Stiff clay w/o free water' | model_axial = 'API clay' (β), 'API sand' | model_axial = 'API clay' (α) | model_axial = 'API clay' (α, β), 'API sand' | model_py = 'Weak rock' | [6 empty] | model_axial = 'API sand' | Axial degradation factor
n_layers | 11 | - | local | 0 | m |  | layer | toplevel | model_py | model_axial | gamma_eff | cu | delta_cu | phi | delta_eff | K0 | c_eff | epsilon50 | delta_epsilon50 | J | limit_skin | limit_alpha | limit_tip | G0 | delta_G0 | poisson | q_ur | delta_q_ur | k_rm | RQD | Nq | t-multiplier
n_sections | 5 | - | ORD | 0 | m |  | [number] | [m VREF] | [text] | [text] | [kN/m³] | [kPa] | [kPa/m] | [degrees] | [degrees] | [-] | [kPa] | [-] | [m-1] | [-] | [kPa] | [-] | [kPa] | [kPa] | [kPa/m] | [-] | [kPa] | [kPa/m] | [-] | [-] | [-] | [-]
|  |  | water depth | 36 | m | very loose | 1 | 0 | API sand | API sand | 9 | 0 | 0 | 30.25 | 20.1667 | 0.8 | 0 | 0 | 0 | 0 | 10000 | 0 | 100000 | 0 | 0 | 0 | 0 | 0 | 0 | 0 | 8 | 1
Pile |  |  | Loads |  |  | loose | 2 | -1.2 | API sand | API sand | 10 | 0 | 0 | 35.75 | 23.8333 | 0.8 | 0 | 0 | 0 | 0 | 20 | 0 | 100000 | 0 | 0 | 0 | 0 | 0 | 0 | 0 | 12 | 1
head | 0 | m VREF | H | 5580 | kN | medium dense | 3 | -3.8 | API sand | API sand | 11 | 0 | 0 | 41.25 | 27.5 | 0.8 | 0 | 0 | 0 | 0 | 35 | 0 | 100000 | 0 | 0 | 0 | 0 | 0 | 0 | 0 | 40 | 1
length (start) | 40 | m | M | -426700 | kNm | very dense | 4 | -4.4 | API sand | API sand | 11 | 0 | 0 | 46.75 | 31.1667 | 0.8 | 0 | 0 | 0 | 0 | 50 | 0 | 100000 | 0 | 0 | 0 | 0 | 0 | 0 | 0 | 50 | 1
length (end) | 40 | m | Vc | 0 | kN | very dense | 5 | -5 | API sand | API sand | 11 | 0 | 0 | 46.75 | 31.1667 | 0.8 | 0 | 0 | 0 | 0 | 85 | 0 | 8000 | 0 | 0 | 0 | 0 | 0 | 0 | 0 | 50 | 1
length (increment) | 1 | m | Vt | 0 | kN | very dense | 6 | -10 | API sand | API sand | 11 | 0 | 0 | 46.75 | 31.1667 | 0.8 | 0 | 0 | 0 | 0 | 90 | 0 | 10000 | 0 | 0 | 0 | 0 | 0 | 0 | 0 | 50 | 1
outer diameter | 8 | m |  |  |  | very dense | 7 | -20 | API sand | API sand | 11 | 0 | 0 | 46.75 | 31.1667 | 0.8 | 0 | 0 | 0 | 0 | 95 | 0 | 11000 | 0 | 0 | 0 | 0 | 0 | 0 | 0 | 50 | 1
density | 78 | kN/m³ | Settings |  |  | very dense | 8 | -30 | API sand | API sand | 11 | 0 | 0 | 46.75 | 31.1667 | 0.8 | 0 | 0 | 0 | 0 | 95 | 0 | 11000 | 0 | 0 | 0 | 0 | 0 | 0 | 0 | 50 | 1
sigma_y | 355000 | kPa | pile_type | open | text | very dense | 9 | -40 | API sand | API sand | 11 | 0 | 0 | 46.75 | 31.1667 | 0.8 | 0 | 0 | 0 | 0 | 100 | 0 | 12000 | 0 | 0 | 0 | 0 | 0 | 0 | 0 | 50 | 1
E | 207000000 | kPa |  |  |  | very dense | 10 | -46.5 | API sand | API sand | 11 | 0 | 0 | 46.75 | 31.1667 | 0.8 | 0 | 0 | 0 | 0 | 110 | 0 | 15000 | 0 | 0 | 0 | 0 | 0 | 0 | 0 | 50 | 1
G | 79000000 | kPa |  |  |  | very dense | 11 | -50 | API sand | API sand | 11 | 0 | 0 | 46.75 | 31.1667 | 0.8 | 0 | 0 | 0 | 0 | 120 | 0 | 18000 | 0 | 0 | 0 | 0 | 0 | 0 | 0 | 50 | 1
section | cross_section.toplevel | cross_section.thickness
[number] | [m VREF] | [m]
1 | 0 | 0.082
2 | 1.4 | 0.085
3 | 7.4 | 0.082
4 | 10.4 | 0.075
5 | 13.4 | 0.067
Note on A1: Martin Møller: Takes the name from the tab
Note on G4: Martin Møller: Removes soil from top of profile
Note on S4: Martin Møller: For sand 1.0 for closed ended and 0.8 for open ended is recomended
Note on G6: Martin Møller: Water depth including scour. Only used for printing, not used in calculation!
Note on G8: Martin Møller: If pile head is fixed, eg. jacket structure, M and H have same sign. If pile head is free, the signs have to be opposite. Please refer til coordinate system
Note on B9: Martin Møller: Starting length if running length vs. rotation analysis. If not this is simply just the length and the "end" and "increment" boxes should be left blank!
Note on B13: Martin Møller: Density of pile material. Bouancy substrated inside routine
Note on B14: Martin Møller: Only relevant for check of stresses